## Design
Cajón Family — Parametric Design Sheet
DESIGN INPUTS (blue = your knob)
Member | Standard | Compact / Standard / Bass
Outer Height (in) | 18 | 15 / 18 / 22
Outer Width (in) | 12 | 11 / 12 / 14
Outer Depth (in) | 12 | 11 / 12 / 14
Body Panel Thickness (in) | 0.75 | Sides + top + bottom
Back Panel Thickness (in) | 0.5 | Baltic birch back
Tapa Thickness (in) | 0.118 | 3 mm Baltic birch ply
Sound Hole Diameter (in) | 4.5 | 4.0 / 4.5 / 5.0 by member
Speed of Sound (in/s) | 13507
DERIVED — HELMHOLTZ + PLATE (1,1) (formula-driven)
Internal Volume (in³) |  | (W-2t)(D-2t)(H-top-back); approximate, treats top thickness = body t
Sound Hole Area (in²)
Effective Neck Length (in) |  | L_eff = t_back + 1.7·r — flush thin-wall end correction (BOTH sides counted)
Helmholtz Frequency (Hz) |  | f_H = (c/2π)·√(A/(V·L_eff))
Nearest Note
FAMILY TABLE
Member | H (in) | W (in) | D (in) | Body t (in) | Hole d (in) | Predicted f_H (Hz) | Predicted plate (1,1) (Hz)
Compact | 15 | 11 | 11 | 0.625 | 4 | 107 | 107
Standard | 18 | 12 | 12 | 0.75 | 4.5 | 96 | 84
Bass | 22 | 14 | 14 | 0.75 | 5 | 77 | 60

## BOM
part_id | description | variant | member | quantity | unit | unit_cost_usd | extended_cost_usd | critical | notes
BODY-WALNUT-SIDE-S | Black walnut side panel, 4/4, S2S | V1+V2+V3+V4 | Standard | 2 | each | 28.00 | 56.00 | Y | 18 x 12 x 0.75 in; mill to ±0.005" before joinery
BODY-WALNUT-TOP-S | Black walnut top panel (seat), 4/4, S2S | V1+V2+V3+V4 | Standard | 1 | each | 22.00 | 22.00 | Y | 12 x 12 x 0.75 in
BODY-WALNUT-BOTTOM-S | Black walnut bottom panel, 4/4, S2S | V1+V2+V3+V4 | Standard | 1 | each | 22.00 | 22.00 | Y | 12 x 12 x 0.75 in
BODY-WALNUT-SIDE-C | Black walnut side panel (Compact) | V1+V2+V3+V4 | Compact | 2 | each | 22.00 | 44.00 | Y | 15 x 11 x 0.625 in
BODY-WALNUT-SIDE-B | Black walnut side panel (Bass) | V1+V2+V3+V4 | Bass | 2 | each | 38.00 | 76.00 | Y | 22 x 14 x 0.75 in
BACK-PLY-S | 1/2 in Baltic birch back panel | V1+V2+V3+V4 | Standard | 1 | each | 12.00 | 12.00 | Y | 18 x 12 x 0.5 in; sound-hole routed before assembly
BACK-PLY-C | 1/2 in Baltic birch back panel (Compact) | V1+V2+V3+V4 | Compact | 1 | each | 9.00 | 9.00 | Y | 15 x 11 x 0.5 in
BACK-PLY-B | 1/2 in Baltic birch back panel (Bass) | V1+V2+V3+V4 | Bass | 1 | each | 16.00 | 16.00 | Y | 22 x 14 x 0.5 in
TAPA-PLY-S | Baltic birch 3 mm tapa face | V1+V2+V3+V4 | Standard | 1 | each | 8.00 | 8.00 | Y | 18 x 12 x 0.118 in (3 mm); MUST be 3-ply or 5-ply marine grade
TAPA-PLY-C | Baltic birch 3 mm tapa face (Compact) | V1+V2+V3+V4 | Compact | 1 | each | 7.00 | 7.00 | Y | 15 x 11 x 0.118 in
TAPA-PLY-B | Baltic birch 3 mm tapa face (Bass) | V1+V2+V3+V4 | Bass | 1 | each | 10.00 | 10.00 | Y | 22 x 14 x 0.118 in
INLAY-MAPLE | Hard maple inlay blank, 4/4, S2S | V1+V2+V3+V4 | All | 1 | BdFt | 12.00 | 12.00 | N | For CNC inlay primary wood; ~6 BdFt per family if all 3 sides inlaid
INLAY-YELLOWHEART | Yellowheart inlay blank, 4/4 | V1+V2+V3+V4 | All | 1 | BdFt | 18.00 | 18.00 | N | Accent contrast
INLAY-CHERRY | Cherry inlay blank, 4/4 | V1+V2+V3+V4 | All | 1 | BdFt | 9.00 | 9.00 | N | Accent contrast
GLUE-BLOCK-WALNUT | Walnut triangular glue block | V1+V2+V3+V4 | All | 8 | each | 0.50 | 4.00 | Y | 3/4 in stock; ripped 1 in x 1 in x panel-height triangle; 8 per box
JOINT-V4-SPLINE | Maple spline stock, 1/8 in | V4 | All | 4 | each | 2.50 | 10.00 | Y | For miter+spline corners; contrasting wood
SNARE-GUITAR-STR | Guitar strings (steel, set of 6) | V1+V2+V3+V4 | All | 1 | set | 9.00 | 9.00 | Y | Use 3-4 strings; D'Addario or equivalent; .009 to .020 gauge mix
SNARE-TUNERS | Guitar tuner pegs, 3+3 set | V1+V2+V3+V4 | All | 3 | each | 4.50 | 13.50 | Y | For adjustable snare; or use single-action tuner block
SNARE-MOUNT-BLOCK | Maple snare mount block, angled 8-12 deg | V1+V2+V3+V4 | All | 1 | each | 3.00 | 3.00 | Y | Cut in shop from offcut maple
SNARE-WIRE-ALT | Snare-drum wires, 13 in (option C alternative) | alt-C | All | 1 | each | 12.00 | 12.00 | N | OPTIONAL alternative to guitar-string snare
HW-SCREW-BRASS | #6 x 3/4 in brass flathead screw, slotted | V1+V2+V3+V4 | All | 20 | each | 0.30 | 6.00 | Y | For tapa attachment; spaced every 3 in around perimeter
HW-SCREW-DRYWALL | #6 x 1-1/4 in drywall screw (lug-block alternative) | V1+V2+V3+V4 | All | 8 | each | 0.10 | 0.80 | N | For internal glue-block attachment if not glued
HW-FOOT-RUBBER | Self-adhesive rubber foot, 1/2 in tall | V1+V2+V3+V4 | All | 4 | each | 0.50 | 2.00 | Y | Clear or black; under bottom panel for airflow
GLUE-TITEBOND3 | Titebond III wood glue, 16 oz | V1+V2+V3+V4 | All | 1 | bottle | 18.00 | 18.00 | Y | Waterproof; for body panel glue-up
FINISH-TUNG | Tung oil, 16 oz | V1+V2+V3+V4 | All | 1 | bottle | 16.00 | 16.00 | Y | Tapa finish — natural feel, no varnish
FINISH-POLY | Satin polyurethane, 1 qt | V1+V2+V3+V4 | All | 1 | can | 18.00 | 18.00 | Y | Body finish — durable seat surface
ABRASIVE-SET | Sandpaper set 80-220 grit | V1+V2+V3+V4 | All | 1 | set | 15.00 | 15.00 | Y | Random-orbit + hand sheets
CNC-BIT-TBN | Tapered ball-nose bit, 12.4 deg, 1/4 in shank | V1+V2+V3+V4 | All | 1 | each | 32.00 | 32.00 | Y | For inlay pocket + insert; carbide; covers 5+ inlay panels
CNC-BIT-FINGER | Straight-flute spiral bit, 1/2 in (V1 finger joint) | V1 | Standard | 1 | each | 28.00 | 28.00 | Y | For finger-joint pockets if CNC route
CNC-BIT-DOVETAIL | Half-blind dovetail bit, 14 deg (V2) | V2 | Standard | 1 | each | 35.00 | 35.00 | N | V2 only
| ESTIMATED TOTAL — Standard prototype V1 finger-joint + snare B (no Bass/Compact panels) | [5 empty] | 205.50 |  | Walnut + tapa + back + glue-blocks + snare + screws + tuners + glue + finish + abrasives + TBN bit + finger bit

## Validation
member | variant | target | parameter | predicted_value | measured_value | unit | cents_error | measurement_date | instrument | notes
Compact | V1 | Helmholtz cavity fundamental | frequency | 107 |  | Hz |  |  | Korg OT-120 + REW | Predicted f_H using c=343 m/s, end correction = 1.7r; corresponds to G#2/A2 region
Compact | V1 | plate (1 | 1) mode | frequency | 107 |  | Hz |  |  | Korg OT-120 + REW | Predicted; coupling to f_H is tight in Compact — coupled mode is the perceived bass
Compact | V1 | coupled bass mode (perceived) | frequency | 107 |  | Hz |  |  | Korg OT-120 + REW | Perceived 'thump' pitch; expect ±10 Hz from prediction
Standard | V1 | Helmholtz cavity fundamental | frequency | 96 |  | Hz |  |  | Korg OT-120 + REW | Predicted f_H; corresponds to G2 region
Standard | V1 | plate (1 | 1) mode | frequency | 84 |  | Hz |  |  | Korg OT-120 + REW | Predicted plate fundamental; Standard has ~2 semitone offset between plate and cavity
Standard | V1 | coupled bass mode (perceived) | frequency | 90 |  | Hz |  |  | Korg OT-120 + REW | Predicted; midpoint of plate and cavity if coupling is moderate
Standard | V2 | Helmholtz cavity fundamental | frequency | 96 |  | Hz |  |  | Korg OT-120 + REW
Standard | V3 | Helmholtz cavity fundamental | frequency | 96 |  | Hz |  |  | Korg OT-120 + REW
Standard | V4 | Helmholtz cavity fundamental | frequency | 96 |  | Hz |  |  | Korg OT-120 + REW
Bass | V1 | Helmholtz cavity fundamental | frequency | 77 |  | Hz |  |  | Korg OT-120 + REW | Predicted f_H; corresponds to D#2/E2 region
Bass | V1 | plate (1 | 1) mode | frequency | 60 |  | Hz |  |  | Korg OT-120 + REW | Plate is ~5 semitones below cavity → cavity dominates the bass voice
Bass | V1 | coupled bass mode (perceived) | frequency | 77 |  | Hz |  |  | Korg OT-120 + REW | Bass member is cavity-dominant; expect perceived pitch near f_H
Standard | V1 | slap-vs-bass spectrum delta | 1 kHz energy delta | 5 |  | dB |  |  | REW | Slap (corner strike) should be ≥ +5 dB at 1 kHz vs centre strike
Standard | V1 | sustain T60 (bass voice) | RT decay -60 dB | 0.45 |  | seconds |  |  | REW | Acceptance band 0.30-0.55 s; longer = boomy, shorter = dry
Standard | V1 | snare buzz onset velocity | subjective | medium |  | 1-5 |  |  | Korg OT-120 | Should engage at moderate (m) finger strikes; not at light (l)
All | All | tapa screw torque uniformity | 4-corner inch-lb | 3.0 |  | in-lb |  |  | torque screwdriver | ±0.5 in-lb across all screws — drives plate (1,1) consistency
All | All | bearing-edge / tapa fit | 4-tap variation | 0 |  | cents |  |  | Korg OT-120 | Tap each tapa quadrant; ±10 cents acceptance — non-uniform = uneven screw torque
All | All | internal cavity volume | measured (water displacement | dry-fit) | 1846.7 |  | cubic_inches |  |  | calipers | Standard target; Compact 1307; Bass 3242
All | All | sound-hole diameter actual | measured | 4.500 |  | inches |  |  | calipers | ±0.020 in; deburr both sides
All | All | tapa flatness | before mount | deflection at centre 0.5 lb load | 0 |  | inches |  |  | dial indicator | <0.030 in deflection at 0.5 lb point load — qualitative; reject if dimples visible
All | All | glue-block fit visual | visual inspection | pass |  | pass/fail |  |  | visual | All 8 corners; no gaps > 1/64 in
All | All | finger-joint gap visual (V1) | visual inspection | 0 |  | inches |  |  | feeler gauge | <= 0.005 in acceptance
All | All | dovetail gap visual (V2) | visual inspection | 0 |  | inches |  |  | feeler gauge | <= 0.005 in acceptance
All | All | spline glue-line visual (V4) | visual inspection | 0 |  | inches |  |  | feeler gauge | <= 0.005 in acceptance
All | All | inlay flush | surface step measurement | 0 |  | inches |  |  | straightedge + feeler | Post-flush-sand; <= 0.002 in step at any point