## Cajón
Cajón — Artisan Box Drum with CNC Inlay & Decorative Joinery
Peruvian Box Drum · Helmholtz Resonator · Finger/Dovetail Joints · CNC Inlay Artwork (Broinwood-inspired) · Snare Option
DESIGN INPUTS
Model | Standard | ← Standard / Compact / Bass
Height (in) | 18 | ← Seat height; standard 18", compact 15", bass 22"
Width (in) | 12 | ← Tapa face width
Depth (in) | 12 | ← Side-to-side depth
Body Panel Thickness (in) | 0.75 | ← 3/4" (19mm) for sides, top, bottom
Tapa Thickness (in) | 0.118 | ← 3mm (1/8") birch ply; thinner = brighter, flex more
Back Panel Thickness (in) | 0.5 | ← 1/2" ply; thicker = stronger back
Sound Hole Diameter (in) | 4.5 | ← 4-5" centered, 1/3 from top on back
Body Wood | Black Walnut | ← Dark base wood; ideal for CNC inlay contrast
Inlay Wood(s) | Maple, Yellowheart, Cherry | ← Light woods for contrast; Broinwood recommends maple
Joinery Type | Finger Joint | ← Finger / Box / Dovetail / Rabbet / Miter+Spline
Snare Type | Guitar strings (adjustable) | ← Guitar strings / Snare wires / None
Tapa Attachment | Screws (brass) | ← Screws every 3"; leave 4-5" unscrewed at top corners for slap
SIZE VARIANTS
Model | H (in) | W (in) | D (in) | Volume (in³) | Character | Use Case
Compact | 15 | 11 | 11 |  | Bright, punchy, tight bass | Travel, kids, small gigs
Standard ⭐ | 18 | 12 | 12 |  | Balanced bass + snare, full range | Most versatile; sit-on playing
Bass | 22 | 14 | 14 |  | Deep, booming bass, long sustain | Low-end focus, Peruvian style
HELMHOLTZ RESONATOR — Cavity Bass Frequency
Speed of Sound (in/s) | 13552
Internal Volume (in³)
Sound Hole Area (in²)
Neck Length (in)
Helmholtz Frequency (Hz)
Nearest Note
← This is the deep bass 'thump' you feel when striking the center of the tapa
CNC INLAY WORKFLOW — Broinwood-Inspired Technique
Step | Operation | Software | Bit | Key Parameters | Notes
1. Design | Create / import vector artwork (SVG/DXF/AI) | VCarve Pro, SolidWorks, or Illustrator | — | Separate layers: pocket outline, inlay insert, alignment | Broinwood files include CRV+SVG+DXF+AI formats
2. Pocket Toolpath | Route pocket into body panel (walnut) | VCarve Pro | TBN 12.4° tapered ball nose | Pocket depth: 0.08-0.10"; Feed: 30 IPM; Spindle: ~18,000 RPM | Test cut on scrap first; pocket is NEGATIVE of design
3. Inlay Insert Toolpath | Route inlay piece from contrasting wood (maple) | VCarve Pro | Same TBN 12.4° bit | Start depth: 0 (flat allowance); same feed/speed | Inlay is POSITIVE of design; slightly oversized for press fit
4. Test Fit | Dry-fit inlay into pocket on scrap wood | — | — | Adjust VCarve inlay allowance if too tight/loose | Broinwood: 'the magic happens through careful execution'
5. Glue & Clamp | Apply wood glue, press inlay into pocket, clamp flat | — | — | Even clamping pressure; wax paper under clamp to prevent sticking | Let cure 24+ hours
6. Flush Sand | Sand surface flush with drum sander or hand sanding | — | — | Start 80 grit, finish 220; check for gaps | Fill any tiny gaps with matching sawdust + CA glue
INLAY DESIGN IDEAS FOR CAJÓN PANELS
• Side panels: geometric patterns, mandala, Celtic knots, music notes, wave patterns
• Tapa face: keep simple — player's hands hit here; small logo or border only
• Back panel: sound hole surround rosette (like guitar sound holes)
• Top (seat): comfort matters — subtle border inlay only, no raised elements
• Multi-wood inlay: walnut base + maple primary + yellowheart/cherry accents for 3-tone depth
• Laser engrave fine detail on flat panels, CNC for 3D pocket inlay on sides
JOINERY OPTIONS
Joint Type | Tool | Difficulty | Visual Impact | Strength | Notes
Finger / Box Joint ⭐ | Table saw + jig, or CNC | ★★☆ Medium | ★★★ High — showcases craftsmanship | ★★★ Excellent | CNC can cut parametric finger widths; contrasting wood fingers = stunning
Dovetail Joint | CNC or hand-cut | ★★★ Hard | ★★★ Highest — heirloom quality | ★★★ Excellent | CNC half-blind dovetails; most impressive but hardest setup
Rabbet Joint | Table saw or router | ★☆☆ Easy | ★☆☆ Low — hidden | ★★☆ Good | Simple and strong; standard for most commercial cajons
Miter + Spline | Table saw + spline jig | ★★☆ Medium | ★★★ High — contrasting splines show | ★★★ Excellent | Clean corners; contrasting spline material (maple in walnut) pops
Butt + Screws | Drill + driver | ★☆☆ Easy | ★☆☆ Low | ★☆☆ Fair | Fastest; hide screws with plugs or filler; common DIY approach
BILL OF MATERIALS
# | Item | Qty | Dimensions / Spec | Material | Est. Cost
1 | Side panels | 2 | 18 x 12 x 3/4 in | Black Walnut | $25-50
2 | Top + Bottom panels | 2 | 12 x 12 x 3/4 in | Black Walnut | $20-40
3 | Tapa (playing face) | 1 | 18 x 12 x 3mm birch ply | Birch plywood | $5-10
4 | Back panel | 1 | 18 x 12 x 1/2 in ply | Birch plywood | $8-15
5 | Inlay wood blanks | 2026-03-05 | Various sizes for CNC inlay inserts | Maple, Yellowheart, Cherry | $15-30
6 | Snare kit | 1 | Guitar strings + angled mount block + tuners | Steel guitar strings | $5-15
7 | Brass screws (tapa) | ~20 | #6 x 3/4 in brass flathead, every 3 in | Brass | $5-8
8 | Rubber feet | 4 | Self-adhesive, 1/2 in height | Rubber | $3-5
9 | TBN bit (CNC inlay) | 1 | Tapered Ball Nose 12.4 deg, 1/4 in shank | Carbide | $25-40
10 | Wood glue + finish | 1 | Titebond III + tung oil or satin poly | Consumables | $15-25
11 | Broinwood CNC files (optional) | 2026-01-03 | CRV + SVG/DXF/AI files per design | broinwood.com | $15-30 ea
| ESTIMATED TOTAL |  |  |  | $141-268
BUILD METHOD
# | Phase | Operation | Tools | Key Parameters
1 | Stock Prep | Mill body panels to thickness, square edges | Jointer, planer, table saw | 3/4 in final thickness for sides/top/bottom
2 | Joinery | Cut finger joints (or chosen joint) on all body panels | Table saw + finger jig, or CNC | CNC: parametric finger width in VCarve/SolidWorks
3 | CNC Inlay | Route inlay pockets into side panels (BEFORE assembly) | ShopBot CNC, TBN 12.4 deg bit | See CNC Inlay Workflow above; work on flat panels
4 | CNC Inlay | Route inlay inserts from contrasting wood, test fit, glue | Same CNC + clamps | Cure 24h, flush sand to 220 grit
5 | Sound Hole | Route or drill 4.5 in sound hole in back panel | CNC, hole saw, or jigsaw + rasp | Centered L-R, 1/3 from top edge
6 | Dry Fit | Dry-assemble all panels, check squareness | Clamps, square | Verify all joints close tight; sand any high spots
7 | Glue-Up | Glue sides + top + bottom + back (NOT tapa yet) | Titebond III, band clamps | Use band clamps around entire box; check square; cure 24h
8 | Snare | Mount snare mechanism inside (guitar strings on angled block) | Drill, guitar tuners | Angle block so strings press lightly against where tapa will be
9 | Tapa | Attach tapa face with brass screws | Drill, driver, brass screws | Pre-drill; screws every 3 in; leave top 4-5 in unscrewed for slap
10 | Tune | Adjust snare tension, tighten/loosen tapa screws | Ears + screwdriver | Tighter top corners = crisper slap; snare tension = buzz amount
11 | Finish | Apply tung oil or satin polyurethane | Brush, rag | Tapa: tung oil (natural feel); body: satin poly (durable)
12 | Final | Install rubber feet, final snare adjustment | Adhesive feet | 4 feet on bottom; 1/2 in height for airflow + bass projection
DESIGN NOTES
1. CNC INLAY BEFORE ASSEMBLY. Always route inlay pockets while panels are flat. After glue-up, clamping for inlay is impossible.
2. Broinwood CNC files are designed for cutting boards but adapt perfectly to cajon side panels. Scale SVG/DXF to fit your panel.
3. Tapa is NOT glued — only screwed. This lets you replace it, adjust snare access, and tune by tightening/loosening screws.
4. Leave top 4-5 in of tapa unscrewed at corners for the slap zone. This gap creates the crisp snare/slap sound.
5. The Helmholtz frequency (cavity bass) changes with back panel thickness and sound hole size. Larger hole = higher bass pitch.
6. Finger joints: CNC can cut parametric widths (e.g., 3/8 in fingers in walnut interlocking with 3/8 in maple fingers = stunning contrast).
7. For a series of cajons, make a SolidWorks parametric model linked to this spreadsheet — change H/W/D inputs and auto-generate cut lists.
8. The 6 flat faces of a cajon are a perfect canvas. Two sides + back = 3 large surfaces for CNC inlay art. Front is the tapa (thin ply).
9. Internal corner braces (triangular glue blocks) add rigidity and control overtones. Place at all 8 internal corners.
10. Consider a series theme: matching designs across 3 sizes (Compact/Standard/Bass) with progressive complexity in the inlay patterns.
WOLFRAM CLOUD NOTEBOOK SPEC — CAJÓN
Peruvian box drum — front-face plate (tapa) + snare wires inside → two-zone tone (bass + slap).
§1 — Origin & Etymology
Origin: 18th–19th c. Peru, Afro-Peruvian communities. Possibly evolved from shipping crates after slave-owners banned drums. Modern flamenco cajón added snare wires (1970s, Paco de Lucía + Caitro Soto).
Cajón' Spanish 'box, drawer'. Two main lineages today: Peruvian (no snare, deeper bass) + Flamenco (snare wires, sharper slap).
Wolfram items: GeoGraphics Peru + Spain; TimelinePlot[{18th c. Peru, 1970s flamenco adoption, 2000s pop ubiquity}].
§2 — Physics
Front face (tapa, 3 mm plywood): clamped-edge plate, bass tone from low-mode plate vibration coupled to box cavity.
Box cavity: Helmholtz with sound hole on back. f_H typical 80–150 Hz.
Snare wires inside: clamped against tapa, vibrate at high frequencies during slap → adds sizzle.
Two zones: hit center → bass (mode 1 dominates); hit edge → slap (high modes + snare).
Wolfram functions: NDEigensystem clamped plate; Helmholtz formula; Periodogram of bass vs slap strokes; ListAnimate plate modes.
§3 — Geometry & Materials
Body: 30 × 30 × 50 cm (typical). 5 sides 12–18 mm plywood, front 3 mm Baltic birch tapa. Sound hole back.
Wood: birch ply standard, walnut/cherry/oak premium for sides; tapa species swappable for tonal flavor.
Wolfram items: Manipulate tapa thickness + box volume + sound-hole area → bass mode + Helmholtz.
§4 — Animations
Tapa mode (1,1) + (2,1) + (1,2) ListAnimate; show how center strike excites (1,1), edge strike excites high modes.
Snare-wire vibration overlay during slap stroke.
§5 — Executable Cells
fPlate[a_,b_,h_,E_,ρ_,ν_]:= (π/2) Sqrt[E h^2/(12 ρ (1-ν^2))] (1/a^2 + 1/b^2) (* (1,1) clamped *)
fHelm[A_,V_,L_]:=(343/(2 π)) Sqrt[A/(V L)]
bassStroke := strike center → mode (1,1) + cavity
slapStroke := strike edge → high modes + snare
§6 — Wolfram Functions
NDEigensystem, Manipulate, Animate, ContourPlot, Periodogram, CloudDeploy, FormFunction.
WOLFRAM EXPLORATIONS — CAJÓN
Roadmap-inspired notebook ideas mapped to this instrument.
Plate physics
→ Bessel-mode + Plate Mode Visualizer (roadmap: Wave Physics)
NDEigensystem on clamped tapa plate; animate (1,1)→(2,1)→(1,2)→(2,2). Show why center strike excites mode (1,1) (bass) and edge strike excites high modes (slap).
Snare-wire coupling: model wires as multiple coupled oscillators clamped against plate; explain the 'sizzle' onset behavior.
Helmholtz
→ Helmholtz Resonance Tuner (roadmap)
Manipulate sound-hole area + box volume → cavity bass resonance. Tune cavity to a useful note (E2 typical for flamenco).
Sound synthesis
Bass + slap + tip strokes synthesized via mode-weighted impulse responses; convolve with 'small room' IR for realism.
Manufacturing
Tapa thickness tolerance + grain orientation → sensitivity analysis on bass tone consistency unit-to-unit.
Note on B27: Tony Koop: Internal dims: height minus 2 panels, width minus 2 panels, depth minus back+tapa
Note on B29: Tony Koop: = back panel thickness (effective neck of the port)
Note on F72: Tony Koop: Excludes Broinwood files; add $15-30 per design