## Design Inputs
Ceramic Hang - Parametric Design Table
Handpan-inspired slip-cast ceramic tonal vessel. Blue cells are inputs; formulas are first-order sanity checks.
DESIGN INPUTS
Outer Diameter | 18 | in | Fired target OD
Dome Height | 4.5 | in | Fired target height
Wall Thickness | 0.25 | in | Experiment range 0.22-0.30
Gu Diameter | 3.5 | in | Bottom port diameter
Shell Volume | 700 | in^3 | Derived estimate; replace by water/CAD volume
Clay Shrinkage | 0.12 | fraction | Measure with shrinkage bars
Speed of Sound | 13510 | in/s | Air at about 68F
Ceramic E | 45 | GPa | Derived estimate
Ceramic Density | 2200 | kg/m^3 | Derived estimate
Poisson Ratio | 0.23 | - | Derived estimate
Kappa | 10.2 | - | Boundary/shape coefficient estimate
DERIVED VALUES
Master Scale Factor |  | - | Scale printed master by this factor
Master OD |  | in | Oversized print/master OD
Gu Area |  | in^2 | Bottom port area
Gu L_eff |  | in | Wall + end correction
Gu Helmholtz Hz |  | Hz | First-order body/gu resonance
TONE FIELD TARGETS
Field | Note | Target Hz | Major Axis in | Minor Axis in | Thickness in | Plate Estimate Hz | Notes
Ding | G3 | 196 | 4 | 4 | 0.25
T1 | Bb3 | 233.08 | 3.4 | 2.7 | 0.25
T2 | C4 | 261.63 | 3.2 | 2.55 | 0.25
T3 | D4 | 293.66 | 3 | 2.4 | 0.25
T4 | F4 | 349.23 | 2.75 | 2.2 | 0.25
T5 | G4 | 392 | 2.55 | 2.05 | 0.25
T6 | Bb4 | 466.16 | 2.35 | 1.9 | 0.25
T7 | C5 | 523.25 | 2.2 | 1.75 | 0.25
T8 | D5 | 587.33 | 2.05 | 1.65 | 0.25

## Validation Log
build_id | stage | date | field_id | target_note | target_freq_hz | measured_freq_hz | cents_error | decay_sec | crack_status | action | notes