## Didgeridoo
Didgeridoo — CNC Design Table
Stopped Pipe: f = v/(4L) · Odd Harmonics (3v/4L, 5v/4L) · 3 Bore Profiles · Source: Didgeridoos.xlsx
DESIGN INPUTS
Speed of Sound (m/s) | 343 | at 20°C
Wall Thickness (in) | 0.5
Mouthpiece Opening (in) | 1.5
KEY & RESONANCE DATA
Note |  | D 1 | Eb 1 | E 1 | F 1 | Gb 1 | G 1 | Ab 1 | A 1 | Bb 1 | B 1 | C 2 | Db 2 | D 2 | Eb 2 | E 2 | F 2 | Gb 2 | G 2 | Ab 2 | A 2 | Bb 2 | B 2 | C 3 | Db 3
Piano Key # |  | 6 | 7 | 8 | 9 | 10 | 11 | 12 | 13 | 14 | 15 | 16 | 17 | 18 | 19 | 20 | 21 | 22 | 23 | 24 | 25 | 26 | 27 | 28 | 29
Fundamental (Hz)
2nd Resonance (3v/4L)
3rd Resonance (5v/4L)
Theoretical Length (in)
CYLINDRICAL BORE
Blank Length (in)
Bore ID (uniform)
Blank OD (turned)
Acoustic Length
End Correction (K1)
CONICAL BORE
Blank Length (in)
Foot End Opening (in) |  | 4 | 4 | 3.5 | 3.5 | 5 | 3.5 | 3.5 | 3.5 | 3 | 3 | 3 | 3 | 3 | 3 | 3 | 3 | 3 | 3 | 3 | 3 | 3 | 3 | 3 | 3
Taper Ratio (foot/mouth)
Cone Half-Angle (deg)
Blank OD at Foot
Acoustic Length
End Correction (K1)
BELL BORE
Blank Length (in)
Cone Section Length
Bell Section Length
Bell End Opening (in) |  | 4 | 4 | 3.5 | 3.5 | 5 | 3.5 | 3.5 | 3.5 | 3 | 3 | 3 | 3 | 3 | 3 | 3 | 3 | 3 | 3 | 3 | 3 | 3 | 3 | 3 | 3
Blank OD at Bell
Acoustic Length
End Correction (K1)
BILL OF MATERIALS
# | Item | 6: Qty; 7: Size / Notes
1 | Agave stalk (dried) | 6: 1; 7: 4-6" dia, length per key (see Blank Length). Already hollowed by nature.
2 | OR: Hardwood blank (eucalyptus/mesquite) | 6: 1; 7: Split, hollow, re-glue method. 4x4 or 6x6 turning blank.
3 | OR: PVC pipe (prototype) | 6: 1; 7: 1.5" ID Sch 40 PVC, cut to Theoretical Length for quick test.
4 | Beeswax mouthpiece ring | 6: 1; 7: Shape 1.5" ID opening, warm to fit. Traditional.
5 | Epoxy (if split-blank method) | 6: 4 oz; 7: 2-part slow-cure for re-gluing halves
6 | Sandpaper | 6: assorted; 7: 80/120/220 exterior, 120/220 bore
7 | Finish (exterior) | 6: 8 oz; 7: Tung oil, shellac, or acrylic paint (traditional dot art)
8 | Finish (bore) | 6: 4 oz; 7: Shellac or food-safe oil (seals bore, improves tone)
BUILD METHOD
Method A: Agave Stalk (Natural Bore)
1. Select dried agave stalk, 4-6" dia, naturally hollow
2. Cut to Blank Length for target key (see table above)
3. Clean interior: remove pith with long drill bit or dowel + sandpaper
4. Shape mouthpiece end: sand/file to 1.5" ID opening
5. Tune: test fundamental with tuner, trim from foot end to raise pitch
6. Apply beeswax mouthpiece ring, shape to lips
7. Seal bore with shellac (2 coats, pour-through method)
8. Finish exterior: sand, oil or paint with traditional dot patterns
Method B: Split-Blank (CNC/Lathe)
9. Mill hardwood blank to square cross-section (Blank OD + 1/4")
10. Rip blank in half lengthwise on table saw
11. CNC route: pocket-clear the bore profile in each half
12. For conical: program taper from 1.5" (mouth) to foot-end opening
13. For bell: program 70% cone + 30% flare at foot end
14. Glue halves back together with epoxy, clamp with hose clamps
15. Lathe-turn exterior: round from square, taper or straight per profile
16. Sand exterior on lathe: 80 -> 120 -> 220
17. Shape mouthpiece, apply beeswax ring
18. Tune: test fundamental, adjust by trimming foot end
19. Seal bore + finish exterior
Method C: PVC Prototype (Quick Test)
20. Cut 1.5" Sch 40 PVC to Theoretical Length
21. Test fundamental with tuner -- validate formula before wood build
22. Trim to tune, then use final length to inform wood blank cut
DESIGN NOTES
1. STOPPED PIPE: closed at mouthpiece (lips seal), open at foot. f=v/(4L).
2. Odd harmonics only: 2nd resonance = 3f, 3rd = 5f. This is the "toot" register.
3. Conical bore is louder and richer than cylindrical (better harmonic coupling).
4. Bell bore adds volume projection without changing fundamental significantly.
5. Blank Length = Theoretical + 6" overshoot. Always cut long, tune by trimming foot.
6. Source data: Didgeridoos.xlsx (imported formulas and bore specs).
WOLFRAM CLOUD NOTEBOOK SPEC — DIDGERIDOO
Stopped-pipe drone aerophone of Aboriginal Australia — non-cylindrical bore drives unique 'toot' overtones.
§1 — HISTORY, ETYMOLOGY & ORIGIN
Origin: Aboriginal peoples of northern Australia (Arnhem Land, top end of Northern Territory) — at least 1500 years, possibly much older. Traditional names vary by language: yidaki (Yolngu), mago (Kunwinjku), djalupu, ngaribi, etc.
Didgeridoo' is onomatopoeic, attributed to early-20th-c. European observers — not an Aboriginal word. Many players prefer 'yidaki' as the proper term.
Made traditionally from eucalyptus branches hollowed by termites, then trimmed and sealed with beeswax mouthpiece. Modern variants: agave stalk, bamboo, PVC, glass, ceramic, CNC-routed split-blank wood.
Wolfram items: GeoGraphics over Arnhem Land; Entity["Country","Australia"]; TimelinePlot[{ancient, 1922→first European recording, 1953→Trevor Jones acoustic study, 1990s→worldwide spread}].
§2 — PHYSICS & ACOUSTICS
Stopped pipe (closed at lips): f1 = c/(4·L_eff). Odd harmonic series only for ideal cylinder → 1st overtone at 3·f1 ('toot'), 2nd at 5·f1.
Non-cylindrical bores (cone, bell, irregular eucalyptus) shift overtone ratios — designers tune the toot relative to drone deliberately. Cylindrical: toot ≈ octave+5th. Conical: toot closer to octave. Bell-flared: toot lower than cylindrical.
Vocal-tract coupling: the player's mouth + throat + lungs form a second resonator coupled to the drone. Formant peaks in this tract sweep across the drone spectrum — this is what makes didge timbre dynamic.
Lip reed: like brass instruments. Bernoulli-driven oscillation of lip aperture, frequency-locked to the bore's resonance.
Wolfram functions: NDSolve transmission-line model for non-cylindrical bore; Webster horn equation ∂²p/∂x² + (1/A) (dA/dx) ∂p/∂x = (1/c²) ∂²p/∂t²; Periodogram + Spectrogram for circular-breathing sustain analysis.
§3 — GEOMETRY & DESIGN MODEL
Three bore profiles in this sheet: cylindrical, conical, bell-flared. Parameterize as A(x) = π·r(x)². r(x) = r_mouthpiece + (r_bell−r_mouthpiece)·(x/L)^p where p∈{0=step, 1=cone, 2=bell}.
Length sets drone: L = c/(4·f1) − end correction. Typical: D2 ≈ 60", C2 ≈ 67", but eucalyptus pieces drive their own length (build-from-found-stick philosophy).
Wolfram items: ParametricPlot3D bore as surface of revolution; RegionPlot3D for cavity volume; Manipulate for L, r_in, r_out, profile exponent p, mouthpiece bore.
§4 — MATERIAL & CORRECTION FACTORS
Eucalyptus: ρ ≈ 600–900 kg/m³ depending on species; high internal damping vs. metal/PVC → darker, woodier timbre.
Beeswax mouthpiece: ~30–40 mm bore, sealed onto end. Sets effective lip impedance — softer wax = more responsive.
End correction at bell: ΔL ≈ 0.6·r_bell. Larger bell flare → stronger formant peaks.
Temperature/humidity: c shifts ~0.6 m/s per °C; player's warm breath inside the bore offsets ambient — a cold didge plays sharp on first breath, settles flat after warming.
§5 — BOM HOOK & MAP
SemanticImport["Flutes-AI.xlsx","Didgeridoo"] → BOM rows; group by build method (split-blank, agave, PVC).
Map: GeoGraphics Arnhem Land + insets for major regional traditions (Yolngu, Kunwinjku, Bininj). Cite Aboriginal origin prominently.
§6 — ANIMATED DIAGRAMS
Bore profile animation: Manipulate exponent p ∈ {0,1,2,3} → see bore shape morph cylinder ↔ cone ↔ bell, with overlay of 1st/3rd/5th resonance.
Standing-wave Animate: pressure node at bell, anti-node at lips, for fundamental + toot + 5th resonance.
Vocal-tract overlay: side-by-side Plot of bore impedance + tract impedance, sweep tract formants live with Manipulate.
§7 — EXECUTABLE CELL SKETCHES
lDidge[f_,r_]:=343/(4 f) - 0.6 r (* m, Hz, m *)
boreA[x_, L_, rIn_, rOut_, p_]:=π (rIn + (rOut-rIn) (x/L)^p)^2
websterModes[A_,L_,c_]:= NDEigensystem[{D[A[x] D[p[x],x],x] + (ω^2/c^2) A[x] p[x], (* BCs *)}, p, {x,0,L}, 5]
validate: AudioRecord drone, Spectrogram, locate fundamental + toot, compare ratio to predicted from bore profile.
§8 — DEPLOYMENT
CloudDeploy bore-profile-to-frequency calculator; APIFunction that accepts profile points + L → returns predicted f1 and overtone series.
Wolfram functions: CloudDeploy, APIFunction, FormFunction, AudioCapture, Spectrogram, NonlinearModelFit, Export[ ,"CDF"¦"MP4"].
WOLFRAM EXPLORATIONS — DIDGERIDOO
Curated from the wolfram-notebooks-roadmap brainstorm — pick a row, file an issue, build the notebook.
Roadmap-inspired notebook ideas tailored to this sheet:
• Conical Bore Impedance (Transfer Matrix) — Transfer-matrix method for non-cylindrical bore; predict toot frequency vs profile exponent p.
• Cross-Section Sweep Animator — Plane sweeps through 3D bore model — visceral way to see how cylinder→cone→bell changes the resonance ladder.
• Vocal-Tract Coupled Synth — Player tract + bore impedance; manipulate tongue position → formants sweep across drone spectrum (audible morph).
• Termite-Bore Irregular Shape Solver — Webster horn equation on an arbitrary measured r(z) profile; predict drone + toot from any blank.
• Cultural Map: Arnhem Land Yidaki Traditions — GeoGraphics Yolngu / Kunwinjku regions; cite proper names; respectful attribution layer.