## Index
Native American Drone Flute — Design Workbook
Inspired by Elemental Flutes (gallery) + Broinwood CNC inlay aesthetic. Drives SolidWorks master layout.
Author: Tony Koop ¦ Tools: ShopBot CNC, lathe, Epilog laser, SolidWorks ¦ Maker Nexus, South Bay
Sheet | Purpose | Edit?
Master_Inputs | Global variables — every other formula references these. Same names as SolidWorks globals. | Blue cells
Design_Table | Per-key dimensions (F#m, Em, Dm, Am). Bore length, wall, drone chamber, SAC, total length. | Inputs only
Hole_Schedule | Six-hole pentatonic minor scale layout per key — frequency, position from foot, diameter. | Diameters only
Wood_Library | Tonewood reference (E, ρ, Janka). Walnut + Maple are the chosen pair; alternates listed. | Reference
Inlay_Layout | Geometric band positions on the body and feature-panel sizing for each key. | Inputs only
Color key
Blue text on light blue = USER INPUT
Black text = formula (do not edit — overwriting destroys the parametric chain)

## Master_Inputs
Master Inputs — Global Variables
These are the ONLY hand-edited values in the workbook. Every other sheet derives from these.
Names match the global variables in the SolidWorks master layout (see SW reference doc).
ACOUSTIC CONSTANTS
Variable | Value | Unit | Notes
c_speed_of_sound | 13552 | in/s | Speed of sound at 68°F (20°C). Adjust if shop temp differs significantly.
T_shop_temp_F | 68 | °F | Shop reference temperature. c = 13190.6 * SQRT(1 + (T-32)/(1.8*273.15))
A4_reference | 440 | Hz | Concert pitch reference. A4 = 440 Hz. Change to 432 for alt tuning.
end_correction_k | 0.6 | - | Open-end correction multiplier. f_eff_extra_length = k × radius.
SAC + BIRD GEOMETRY
SAC_length | 5.5 | in | Slow Air Chamber length. Standard NAF range 5–6". Affects breath response.
SAC_wall_thickness | 0.25 | in | Wall between SAC and main bore (the "splitting edge" wall).
flue_gap | 0.04 | in | Window/flue gap. Critical for tone — typical 0.030–0.050".
bird_length | 2 | in | Length of the totem/bird block sitting on top of the SAC.
bird_height | 0.75 | in | Height of bird block above the body OD.
window_length | 0.625 | in | TSH (true sound hole) window length under the bird.
window_width | 0.625 | in | Window width.
DRONE BLOCK (TUNABLE/SWAPPABLE)
drone_offset_semitones | 0 | st | Drone tuning offset from melody fundamental. 0=unison, -7=5th below, -12=octave below.
drone_block_length | 3.5 | in | Length of swappable drone foot block. Three blocks made: unison/-7/-12.
drone_block_OD_factor | 1 | - | Drone block OD multiplier vs body OD. 1.0 = same. >1 = stepped foot.
drone_tenon_length | 0.75 | in | Length of tenon engagement into main body (drilled socket).
drone_tenon_clearance | 0.005 | in | Slip-fit clearance: tenon OD = socket ID − this. 0.003–0.008".
FACETED EXTERIOR (HYBRID CONSTRUCTION)
n_facets | 8 | count | Number of flat sides around the body. 8 = octagon (selected).
facet_chord_factor | 0.4142 | - | TAN(PI/n_facets). For octagon = 0.4142. Side length = OD x this.
facet_inlay_inset | 0.1 | in | Inset from facet edge for inlay banding (per side).
OD_to_flat_factor | 1 | - | After faceting, OD becomes flat-to-flat. Round blank turned to ID + 2*wall + facet allowance.
facet_allowance | 0.05 | in | Extra material left for faceting passes after lathe rounding.
K2 EMPIRICAL CORRECTIONS BY BORE (Tony's data)
Bore_lower | Bore_upper | K2_correction | Notes
0 | 0.749 | -2% | Small bore — model overestimates length
0.75 | 0.874 | -0.7% | Std small NAF bore
0.875 | 0.999 | 0.4% | Crossover / neutral
1 | 1.124 | 0.7% | Mid
1.125 | 9.999 | 1.3% | Large bore — model underestimates length

## Design_Table
Drone Flute Design Table
Per-key dimensions. Blue cells are inputs; everything else is a formula.
Drone offset is shared from Master_Inputs.drone_offset_semitones (default 0 = unison).
Parameter | Unit | Am | F#m | Em | Dm
PITCH & FREQUENCY
MIDI_note | midi# | 69 | 66 | 64 | 62
fundamental_freq | Hz | 440 | 369.9944 | 329.6276 | 293.6648
drone_freq | Hz | 440 | 369.9944 | 329.6276 | 293.6648
BORE & BODY DIMENSIONS
bore_ID | in | 0.75 | 0.875 | 1 | 1.125
wall_thickness | in | 0.25 | 0.25 | 0.25 | 0.25
body_OD_round | in | 1.3 | 1.425 | 1.55 | 1.675
body_OD_flat_to_flat | in | 1.2 | 1.325 | 1.45 | 1.575
facet_side_length | in | 0.49704 | 0.54882 | 0.60059 | 0.65236
K2_correction | % | -0.7% | 0.4% | 0.7% | 1.3%
ACOUSTIC LENGTHS (open-open pipe)
L_acoustic_raw | in | 15.4 | 18.3138 | 20.5565 | 23.0739
L_acoustic_corrected | in | 15.2922 | 18.387 | 20.7004 | 23.3739
end_corr_each_end | in | 0.225 | 0.2625 | 0.3 | 0.3375
L_bore_physical | in | 14.8422 | 17.862 | 20.1004 | 22.6989
chamber_to_bore_ratio | - | 20.3896 | 21.0138 | 20.7004 | 20.7768
DRONE CHAMBER (separate parallel bore)
drone_bore_ID | in | 0.625 | 0.75 | 0.875 | 1
drone_K2 | % | -2% | -0.7% | 0.4% | 0.7%
drone_L_acoustic | in | 15.092 | 18.1856 | 20.6388 | 23.2354
drone_end_corr | in | 0.1875 | 0.225 | 0.2625 | 0.3
drone_L_physical | in | 14.717 | 17.7356 | 20.1138 | 22.6354
drone_block_total_L | in | 4.25 | 4.25 | 4.25 | 4.25
TOTAL FLUTE LENGTH
L_SAC | in | 5.5 | 5.5 | 5.5 | 5.5
L_total_flute | in | 21.9672 | 24.987 | 27.2254 | 29.8239
L_total_with_drone | in | 25.4672 | 28.487 | 30.7254 | 33.3239
STOCK / BLANK SIZING (rough cut)
blank_length | in | 23.9672 | 26.987 | 29.2254 | 31.8239
blank_thickness | in | 1.55 | 1.675 | 1.8 | 1.925
blank_width | in | 1.55 | 1.675 | 1.8 | 1.925
split_blank_thickness | in | 0.775 | 0.8375 | 0.9 | 0.9625

## Hole_Schedule
Hole Schedule — Pentatonic Minor (NAF Mode 1/4)
Hole positions measured from FOOT (open end). Hole 1 is closest to the foot, plays m3.
Formula: pos_from_foot = L_acoustic_corrected × (1 − fundamental_freq/hole_freq). Window reference = L_acoustic − pos_from_foot.
Hole | Am |  |  | F#m |  |  | Em |  |  | Dm
Semitone offset → | Δst | Hz | pos from foot (in) | Δst | Hz | pos from foot (in) | Δst | Hz | pos from foot (in) | Δst | Hz | pos from foot (in)
Hole 1 (m3) | 3 | 523.2511 | 2.433 | 3 | 440 | 2.9254 | 3 | 391.9954 | 3.2935 | 3 | 349.2282 | 3.7189
Hole 2 (P4) | 5 | 587.3295 | 3.836 | 5 | 493.8833 | 4.6123 | 5 | 440 | 5.1926 | 5 | 391.9954 | 5.8633
Hole 3 (P5) | 7 | 659.2551 | 5.0859 | 7 | 554.3653 | 6.1152 | 7 | 493.8833 | 6.8846 | 7 | 440 | 7.7737
Hole 4 (m6) | 8 | 698.4565 | 5.6587 | 8 | 587.3295 | 6.8039 | 8 | 523.2511 | 7.66 | 8 | 466.1638 | 8.6493
Hole 5 (m7) | 10 | 783.9909 | 6.7097 | 10 | 659.2551 | 8.0677 | 10 | 587.3295 | 9.0827 | 10 | 523.2511 | 10.2557
Hole 6 (oct) | 12 | 880 | 7.6461 | 12 | 739.9888 | 9.1935 | 12 | 659.2551 | 10.3502 | 12 | 587.3295 | 11.6869
HOLE DIAMETERS
Hole | Am — Ø (in) |  |  | F#m — Ø (in) |  |  | Em — Ø (in) |  |  | Dm — Ø (in)
Hole 1 (m3) | 0.25 | 6.4 | ok | 0.281 | 7.1 | ok | 0.312 | 7.9 | ok | 0.344 | 8.7 | ok
Hole 2 (P4) | 0.281 | 7.1 | ok | 0.312 | 7.9 | ok | 0.344 | 8.7 | ok | 0.375 | 9.5 | ok
Hole 3 (P5) | 0.281 | 7.1 | ok | 0.312 | 7.9 | ok | 0.344 | 8.7 | ok | 0.375 | 9.5 | ok
Hole 4 (m6) | 0.281 | 7.1 | ok | 0.312 | 7.9 | ok | 0.344 | 8.7 | ok | 0.375 | 9.5 | ok
Hole 5 (m7) | 0.281 | 7.1 | ok | 0.312 | 7.9 | ok | 0.344 | 8.7 | ok | 0.375 | 9.5 | ok
Hole 6 (oct) | 0.281 | 7.1 | ok | 0.312 | 7.9 | ok | 0.344 | 8.7 | ok | 0.375 | 9.5 | ok
HOLE-TO-HOLE SPACING (check ≥ 0.40 in for finger comfort)
Between | Am — Δ (in) |  |  | F#m — Δ (in) |  |  | Em — Δ (in) |  |  | Dm — Δ (in)
H1↔H2 | 1.403 | ok |  | 1.6869 | ok |  | 1.8991 | ok |  | 2.1444 | ok
H2↔H3 | 1.2499 | ok |  | 1.5028 | ok |  | 1.6919 | ok |  | 1.9104 | ok
H3↔H4 | 0.57284 | ok |  | 0.68877 | ok |  | 0.77543 | ok |  | 0.87557 | ok
H4↔H5 | 1.051 | ok |  | 1.2637 | ok |  | 1.4227 | ok |  | 1.6065 | ok
H5↔H6 | 0.93636 | ok |  | 1.1259 | ok |  | 1.2675 | ok |  | 1.4312 | ok
CNC REFERENCE: POSITION FROM WINDOW (splitting edge)
Hole | Am — pos from window (in) |  |  | F#m — pos from window (in) |  |  | Em — pos from window (in) |  |  | Dm — pos from window (in)
Hole 1 (m3) | 12.8592 |  |  | 15.4616 |  |  | 17.4069 |  |  | 19.655
Hole 2 (P4) | 11.4562 |  |  | 13.7747 |  |  | 15.5078 |  |  | 17.5106
Hole 3 (P5) | 10.2063 |  |  | 12.2719 |  |  | 13.8159 |  |  | 15.6002
Hole 4 (m6) | 9.6335 |  |  | 11.5831 |  |  | 13.0405 |  |  | 14.7246
Hole 5 (m7) | 8.5825 |  |  | 10.3194 |  |  | 11.6177 |  |  | 13.1182
Hole 6 (oct) | 7.6461 |  |  | 9.1935 |  |  | 10.3502 |  |  | 11.6869

## Wood_Library
Tonewood Reference
Walnut + Maple is the chosen pairing. Alternates listed for reference.
Species | Role | E (GPa) | ρ (kg/m³) | Janka (lbf) | Color | Workability | Notes
Black Walnut | Body (chosen) | 11.6 | 610 | 1010 | Dark chocolate brown | Excellent | Stable, classic NAF body. Glues well after sealing pores.
Hard Maple | Inlay (chosen) | 12.6 | 705 | 1450 | Pale cream | Good | High contrast against walnut. Curly maple for premium versions.
Cherry | Body alt | 10.3 | 560 | 950 | Warm reddish brown | Excellent | Darkens beautifully with UV. Good acoustic match.
Padauk | Inlay accent alt | 11 | 745 | 1725 | Bright orange-red | Good | Stunning color but oxidizes to brown over years.
Wenge | Inlay alt | 15.8 | 870 | 1630 | Near-black with stripe | Difficult | Splintery — wear gloves. Striking with maple.
Yellowheart | Inlay accent | 10 | 800 | 1820 | Bright yellow | Good | Holds color well. Use for small accents (stars, dots).
Western Red Cedar | Body (light/airy) | 7.7 | 370 | 350 | Pinkish brown | Excellent | Ultra-light bodies. Lower density = brighter tone.
Mahogany | Body alt | 10.1 | 590 | 900 | Reddish brown | Excellent | Warm tone, stable, easy to CNC.

## Inlay_Layout
Inlay Layout — Geometric Bands + Feature Panel
Broinwood-inspired geometric bands wrapping around all 8 facets, plus one feature panel near the bird block.
Parameter | Unit | Am | F#m | Em | Dm
FACET LAYOUT
n_facets | - | 8 | 8 | 8 | 8
facet_side_length | in | 0.49704 | 0.54882 | 0.60059 | 0.65236
inlay_band_width | in | 0.29704 | 0.34881 | 0.40059 | 0.45237
GEOMETRIC BAND POSITIONS (from foot)
band1_pct
band2_pct
band3_pct
band1_pos_from_foot | in | 0 | 0 | 0 | 0
band2_pos_from_foot | in | 0 | 0 | 0 | 0
band3_pos_from_foot | in | 0 | 0 | 0 | 0
GEOMETRIC BAND DIMENSIONS
band_height
band_inlay_depth
band_pattern
chevron_pitch
FEATURE PANEL (one facet, between band2 and band3)
feature_facet_index
feature_panel_height | in | 7.0295 | 7.9959 | 8.7121 | 9.5436
feature_panel_pos_from_foot | in | 12.082 | 13.7429 | 14.974 | 16.4031
feature_pattern
feature_inlay_depth
CNC POCKET STRATEGY
pocket_bit | - | 1/16" upcut | 1/16" upcut | 1/16" upcut | 1/16" upcut
plug_bit | - | 1/16" upcut | 1/16" upcut | 1/16" upcut | 1/16" upcut
plug_oversize
pocket_clearance