## Floor Harp
Floor Harp (34-String) — CNC Soundbox + Lathe Column
Mersenne-Taylor String Schedule · CNC Soundbox · Lathe-Turned Pillar · Lever Harp
DESIGN INPUTS
Shortest String Length (in) | 5 | String 1 (A6)
Longest String Length (in) | 49 | String 34 (C2)
Target Tension — Treble (lbs) | 10 | Strings 1–10
Target Tension — Bass (lbs) | 16 | Strings 25–34
Nylon Density (lb/in³) | 0.04155
Wound Density Factor | 2.5 | × nylon density for wound bass
Wound String Start (#) | 25 | Strings 25+ use wound construction
STRING SCHEDULE — Mersenne-Taylor: T = μ × (2Lf)² / g |  | ← Vibrating lengths are BLUE INPUT cells — adjust for your neck curve
# | Note | Oct | MIDI | Freq (Hz) | Vib Len (in) | Material | Gauge (in) | Tension (lbs) | %Breaking | Color
1 | A | 6 | 93 |  | 4 | Nylon |  |  |  | White
2 | G | 6 | 91 |  | 4.8 | Nylon |  |  |  | White
3 | F | 6 | 89 |  | 5.5 | Nylon |  |  |  | Blue
4 | E | 6 | 88 |  | 6.2 | Nylon |  |  |  | White
5 | D | 6 | 86 |  | 7 | Nylon |  |  |  | White
6 | C | 6 | 84 |  | 8 | Nylon |  |  |  | Red
7 | B | 5 | 83 |  | 8.8 | Nylon |  |  |  | White
8 | A | 5 | 81 |  | 9.8 | Nylon |  |  |  | White
9 | G | 5 | 79 |  | 10.8 | Nylon |  |  |  | White
10 | F | 5 | 77 |  | 11.8 | Nylon |  |  |  | Blue
11 | E | 5 | 76 |  | 12.8 | Nylon |  |  |  | White
12 | D | 5 | 74 |  | 13.8 | Nylon |  |  |  | White
13 | C | 5 | 72 |  | 14.8 | Nylon |  |  |  | Red
14 | B | 4 | 71 |  | 15.8 | Nylon |  |  |  | White
15 | A | 4 | 69 |  | 17 | Nylon |  |  |  | White
16 | G | 4 | 67 |  | 18.2 | Nylon |  |  |  | White
17 | F | 4 | 65 |  | 19.5 | Nylon |  |  |  | Blue
18 | E | 4 | 64 |  | 20.8 | Nylon |  |  |  | White
19 | D | 4 | 62 |  | 22.2 | Nylon |  |  |  | White
20 | C | 4 | 60 |  | 23.5 | Nylon |  |  |  | Red
21 | B | 3 | 59 |  | 25 | Nylon |  |  |  | White
22 | A | 3 | 57 |  | 26.5 | Nylon |  |  |  | White
23 | G | 3 | 55 |  | 28 | Nylon |  |  |  | White
24 | F | 3 | 53 |  | 30 | Nylon |  |  |  | Blue
25 | E | 3 | 52 |  | 31.5 | Wound |  |  |  | White
26 | D | 3 | 50 |  | 33.5 | Wound |  |  |  | White
27 | C | 3 | 48 |  | 35.5 | Wound |  |  |  | Red
28 | B | 2 | 47 |  | 37.5 | Wound |  |  |  | White
29 | A | 2 | 45 |  | 39.5 | Wound |  |  |  | White
30 | G | 2 | 43 |  | 41.5 | Wound |  |  |  | White
31 | F | 2 | 41 |  | 43.5 | Wound |  |  |  | Blue
32 | E | 2 | 40 |  | 45 | Wound |  |  |  | White
33 | D | 2 | 38 |  | 47 | Wound |  |  |  | White
34 | C | 2 | 36 |  | 49 | Wound |  |  |  | Red
TOTALS | [6 empty] | Total Load → |  | lbs
STRUCTURAL ANALYSIS
Total String Tension (lbs) |  | Must not exceed frame capacity
Safety Factor | 2 | Frame should handle 2× string load
Required Frame Strength (lbs)
Neck Bending Moment (in-lbs) |  | Approx: total_T × avg_moment_arm
Min Neck Cross-Section (in²) |  | For hardwood at 8000 psi, SF=2
Pillar Compression Load (lbs) |  | At ~35° pillar angle
BILL OF MATERIALS
# | Component | Material | Dimensions | Qty | Notes
1 | Soundbox — Back Panel | 3/4" Baltic Birch ply | 52"×7" (CNC profiled) | 1 | CNC: inner cavity, string holes, sound holes
2 | Soundbox — Soundboard | 1/4" Sitka Spruce | 52"×7" (thin face) | 1 | CNC: string pin holes, 2 sound holes, taper to 3/16" edges
3 | Soundbox — Ribs/Sides | 1/8" steam-bent hardwood | 52"×3" strips (4 pcs) | 4 | Kerf-bent on CNC or steam-bent
4 | Soundbox — Reinforcing Strip | 1/4" hardwood | 50"×1" (inside top) | 1 | Glued inside soundboard for string pull resistance
5 | Pillar (Column) | Hardwood turning blank | 3"×3"×48" (lathe) | 1 | Lathe-turned, tapered. Mortise joints top/bottom
6 | Neck (Harmonic Curve) | Laminated hardwood | 52"×3"×2" (CNC profiled) | 1 | CNC: string pin holes at calculated spacing, lever slots
7 | Neck Reinforcement | 1/4" steel rod | 48" (epoxied into channel) | 1 | CNC channel in neck underside for hidden rod
8 | Tuning Pins | Zither pins, nickel-plated | #4 or #5 (0.219" or 0.234") | 34 | Tapered pins, hammered into neck
9 | Bridge Pins | Hardwood or brass | 1/8" dia × 3/4" long | 34 | Glued into soundboard, strings loop around
10 | Sharping Levers | Loveland or Robinson | Full set, 34 levers | 34 | Optional: raises each string one semitone
11 | Lever Screws | Machine screws | #6-32 × 1/2" | 68 | 2 per lever
12 | Nylon Strings (treble) | Nylon monofilament | Gauges .020-.034 (see schedule) | 24 | Strings 1-24
13 | Wound Strings (bass) | Nylon core, bronze wrap | Custom gauges (see schedule) | 10 | Strings 25-34, order from string maker
14 | String Grommets | Nylon or rubber | Fits bridge pin holes | 34 | Protects soundboard holes from string wear
15 | Feet / Base | Hardwood | 12"×6"×1" (pair) | 2 | CNC profiled, rubber pads underneath
16 | Wood Glue | Titebond III |  | 1 | Waterproof for soundbox assembly
17 | Finish — Soundbox | Shellac or lacquer |  | 1 | Thin coats to preserve resonance
18 | Finish — Pillar & Neck | Tung oil or lacquer |  | 1 | Durable finish for handled parts
19 | Tuning Wrench | Fits #4 or #5 zither pins | Star or T-handle | 1
BUILD METHOD
Step | Operation | Details
CAD & DESIGN
1 | Model neck curve in CAD | Import string schedule vibrating lengths → plot harmonic curve → export DXF for CNC
2 | Design soundbox cross-section | Tapered cavity: 3" deep at bass end, 1.5" at treble. Width 6-7". Match neck curve.
3 | Calculate string pin spacing | ~0.44" center-to-center (uniform or graduated). Mark on neck and soundboard templates.
4 | Generate CNC toolpaths | Soundbox cavity, soundboard taper, neck profile, string holes, sound holes, feet
CNC SOUNDBOX
5 | CNC back panel cavity | 3/4" Baltic birch. Pocket-clear interior to ~1/2" wall. Leave string hole bosses.
6 | CNC string holes in back | 34 holes, 3/16" dia, spaced per string schedule. Drill from inside.
7 | CNC sound holes | Two 2.5" diameter holes on soundboard face. Decorative rosette optional.
8 | Shape soundbox exterior | Profile top/bottom curves on CNC or bandsaw. Sand to final shape.
9 | Glue ribs to back panel | Kerf-bent or steam-bent sides. Clamp with cauls. Let cure 24hr.
10 | Fit reinforcing strip | Glue 1/4"×1" hardwood strip inside top edge where strings pull.
11 | Glue soundboard to ribs | Align string holes, clamp evenly. Critical: no gaps, even pressure.
LATHE PILLAR
12 | Rough-turn pillar blank | 3"×3"×48" hardwood. Turn to ~2.5" cylinder, leaving mortise tenons.
13 | Taper pillar | 2.5" at base tapering to 1.75" at top. Decorative rings optional.
14 | Cut mortise tenons | Square tenons at top (into neck) and bottom (into soundbox foot). Dry-fit.
15 | Sand & finish pillar | Progressive sand to 400 grit. Apply tung oil or lacquer.
CNC NECK
16 | Laminate neck blank | Glue 3-4 layers of 1/2" hardwood for strength. Clamp flat. Cure 24hr.
17 | CNC neck profile (top) | Harmonic curve from CAD. Include lever mounting flats.
18 | CNC neck profile (bottom) | String pin holes at calculated spacing. Channel for steel rod reinforcement.
19 | Drill tuning pin holes | Tapered reamer or stepped drill. Holes angled ~5° toward soundbox for string break angle.
20 | Epoxy steel reinforcement rod | 1/4" rod in CNC channel on neck underside. Prevents neck flex under load.
ASSEMBLY
21 | Dry-fit all three components | Pillar into soundbox foot, neck onto pillar top and soundbox head. Check angles.
22 | Glue pillar to soundbox | Mortise joint + epoxy + mechanical pin. This joint bears full string load.
23 | Glue neck to pillar & soundbox | Both joints: mortise + epoxy + bolt. Critical structural joints.
24 | Install bridge pins | Glue 34 pins into soundboard holes. Let cure before stringing.
25 | Install tuning pins | Hammer zither pins into neck holes. Firm fit but turnable with wrench.
STRINGING & TUNING
26 | String bass octave first (C2-B2) | Wound strings. Tie to bridge pin, wrap around tuning pin. Bring to ~half tension.
27 | String middle octaves (C3-B4) | Continue from bass to treble. Half tension on each.
28 | String treble octave (C5-A6) | Thin nylon. Careful with thin strings — they break easily if over-tightened.
29 | Bring all strings to pitch gradually | Multiple passes: 50% → 75% → 90% → 100%. Let settle 48hr between passes.
30 | Install sharping levers | Loveland or Robinson levers. Align to string, adjust for clean semitone.
31 | Fine-tune with tuner | Use chromatic tuner. Start from middle C, work outward. Re-tune daily for 2 weeks.
32 | Final setup & inspection | Check all joints for stress cracks. Verify lever action. Apply touch-up finish.
HARP SIZE VARIANTS — Quick Reference
Parameter | Lap Harp | Therapy Harp | Small Floor | Full Floor (above)
Strings | 19 | 26 | 32 | 34
Range | C4–A6 (2.5 oct) | G2–A5 (3 oct) | C2–A5 (3.5 oct) | C2–A6 (5 oct)
Height | ~24" (61cm) | ~34" (86cm) | ~44" (112cm) | ~52" (132cm)
Longest String | ~24" | ~36" | ~45" | ~49"
Shortest String | ~4" | ~5" | ~5" | ~4"
Total String Load | ~180 lbs | ~300 lbs | ~400 lbs | ~442 lbs
Nylon Mono Strings | All 19 | Strings 1–20 | Strings 1–24 | Strings 1–24
Wound Strings | None | Strings 21–26 | Strings 25–32 | Strings 25–34
Sharping Levers | Optional (19) | Recommended (26) | Yes (32) | Yes (34)
Pillar (Column) | None — open frame | Lathe-turned, 1.75" Ø | Lathe-turned, 2" Ø | Lathe-turned, 2.5" Ø
Soundbox Width | 5" | 6" | 7" | 8"
Soundbox Depth | 3" | 3.5" | 4" | 4.5"
Soundboard Thickness | 3/16" | 1/4" | 5/16" | 3/8"
Neck Steel Rod | None | 3/8" × 30" | 1/2" × 38" | 1/2" × 48"
CNC Soundbox | Single piece | 2-piece glue-up | 3-piece glue-up | 3-piece glue-up
Portability | ★★★★★ Carry bag | ★★★★ Carry case | ★★★ Stand included | ★★ Heavy, stand req'd
Build Difficulty | ★★ Beginner | ★★★ Intermediate | ★★★★ Advanced | ★★★★★ Expert
Estimated Cost | $150–250 | $250–400 | $400–600 | $600–900
Maker Nexus Kit? | ★★★★★ Ideal kit! | ★★★★ Good kit | ★★★ Possible | ★★ Solo project
LAP HARP — 19-String Schedule (C4–A6)
# | Note | Freq (Hz) | Vib Length (in) | Gauge (mils) | Tension (lbs) | %Breaking | Type
1 | G6 |  | 4 |  |  |  | Nylon
2 | F6 |  | 5.1 |  |  |  | Nylon
3 | E6 |  | 6.2 |  |  |  | Nylon
4 | D6 |  | 7.3 |  |  |  | Nylon
5 | C6 |  | 8.4 |  |  |  | Nylon
6 | B5 |  | 9.6 |  |  |  | Nylon
7 | A5 |  | 10.7 |  |  |  | Nylon
8 | G5 |  | 11.8 |  |  |  | Nylon
9 | F5 |  | 12.9 |  |  |  | Nylon
10 | E5 |  | 14 |  |  |  | Nylon
11 | D5 |  | 15.1 |  |  |  | Nylon
12 | C5 |  | 16.2 |  |  |  | Nylon
13 | B4 |  | 17.3 |  |  |  | Nylon
14 | A4 |  | 18.4 |  |  |  | Nylon
15 | G4 |  | 19.6 |  |  |  | Nylon
16 | F4 |  | 20.7 |  |  |  | Nylon
17 | E4 |  | 21.8 |  |  |  | Nylon
18 | D4 |  | 22.9 |  |  |  | Nylon
19 | C4 |  | 24 |  |  |  | Nylon
TOTAL
WOLFRAM CLOUD NOTEBOOK SPEC — FLOOR HARP
34-string diatonic floor harp + 19-string lap harp variant — Mersenne–Taylor across full 4½-octave range.
§1 — HISTORY, ETYMOLOGY & ORIGIN
Harp lineage stretches to ~3000 BCE Sumer (bow harp), Egyptian arched harps, medieval European frame harps, Celtic/Gaelic clàrsach (wire-strung, ~10th c.), modern pedal harp (Hochbrucker single-action ~1720, Erard double-action 1810).
Harp' from Old English 'hearpe' / Old Norse 'harpa' — likely 'plucker'. Floor / Celtic / lever harp = no pedals, levers per string for half-step changes.
Geographic spread: Mesopotamia → Egypt → Greece (kithara) → Rome → medieval Europe; parallel African line (kora, ardin) shares the harp-lute family.
Wolfram items: GeoGraphics with TimelinePlot[{-3000,-1500,1000,1720,1810}→{Sumer,Egypt,Celtic,Hochbrucker,Erard}]; Entity["MusicalInstrument","Harp"].
§2 — PHYSICS & ACOUSTICS
Mersenne–Taylor: f = (1/2L)·√(T/μ). 34 strings spanning ~4.5 octaves → string lengths from ~6" (treble) to ~50" (bass). Bass uses wound strings to keep length manageable.
Stiffness inharmonicity: B = π² E I / (T L²). Fattest bass strings have B → stretched harmonics; thin treble nylon → negligible.
Soundbox = forced-driven membrane + box mode coupling. Treat as box-resonator with primary modes from BesselJZero (top plate) + Helmholtz contribution from sound holes.
String-soundboard coupling: bridge transmits string force into top plate → plate motion radiates. Q of plate sets sustain; under-coupled → thin tone, over-coupled → muddy/short.
Wolfram functions: NDSolve damped wave eq for string; Eigensystem for plate modes; PowerSpectralDensity, Periodogram for measured plucks; NonlinearModelFit for B and τ.
§3 — GEOMETRY & DESIGN MODEL
Triangular frame: pillar (vertical column), neck (curved upper diagonal carrying tuning pins), soundbox (lower diagonal containing the strings' bridge anchors). Curvature of neck sets per-string vibrating length.
Soundbox: trapezoidal staved or plywood-laminated. Top plate (soundboard) ≈ 3–4 mm spruce or cedar; back/sides ≈ 6–8 mm hardwood. Sound holes on back, not front.
Lap harp variant: same physics, shorter scales, 19 strings. Use this sheet's lap-harp section.
Wolfram items: ParametricPlot3D for full frame; Manipulate sliders for neck_curve, pillar_height, box_taper; live recompute of all 34 string lengths; Graphics3D exploded view (frame, soundboard, back, strings, levers).
§4 — MATERIALS & CORRECTIONS
Strings: nylon (treble/mid), wound nylon-core/silver-plated-copper (bass). ρ_nylon = 0.04155 lb/in³, σ_break = 44,600 psi. Wound effective ρ ≈ 2.5× plain.
Soundboard: Sitka spruce E∥ = 11 GPa, ρ = 400 kg/m³ — high E/ρ for radiation efficiency. WRC similar but lower density.
Frame woods: maple (hard, stable), walnut (decorative), ash. Frame must resist string tension (~600–1000 lbf total on a 34-string).
Corrections: humidity → ±0.5% on nylon length; temperature → soundboard E shifts; long-term creep of soundboard means re-leveling tuning over months.
§5 — BOM, MAP & ANIMATIONS
SemanticImport["Flutes-AI.xlsx","Floor Harp"] → string schedule + BOM; total tension load = Total[T_i]; check vs. frame-wood yield.
Animate string pluck per string: ListAnimate Plot[A Sin[n π x/L_i] Cos[2π f_i t] Exp[-t/τ]]; grid of 34 panels.
Soundboard mode shapes: ContourPlot of plate eigenmodes; ListAnimate (1,1) (2,1) (1,2) (2,2).
§6 — EXECUTABLE CELLS
fString[L_,T_,μ_]:=1/(2 L) Sqrt[T/μ]
muNylon[d_]:=0.04155 π (d/2)^2 (* lb/in *)
muWound[d_]:=2.5 muNylon[d]
totalTension[strings_]:=Total[strings["Tension"]] (* lbf — frame load *)
inharmonic[n_,L_,T_,d_,E_]:=n fString[L,T,muNylon[d]] Sqrt[1 + (π^2 E (π d^4/64))/(T L^2) n^2]
§7 — DEPLOYMENT
CloudDeploy harp-design tool: input scale length range + tuning + tension target → output gauge schedule + frame load. APIFunction for bandmate string ordering.
Wolfram functions: CloudDeploy, FormFunction, APIFunction, EmbedCode, Export[ ,"CDF"¦"PDF"].
WOLFRAM EXPLORATIONS — FLOOR HARP
Curated from the wolfram-notebooks-roadmap brainstorm — pick a row, file an issue, build the notebook.
Roadmap-inspired notebook ideas tailored to this sheet:
• 34-String Spectrum Synthesizer — Mersenne-Taylor + stiffness inharmonicity per string; pluck-envelope synthesis; full glissando playback for tuning audit.
• String Schedule Optimizer (NMinimize) — Find gauges that flatten %breaking across treble→bass; constraint: total tension load < frame yield.
• Frame Load Sensitivity — Frame deflection vs string tension; FEM on triangular frame — does the pillar need a steel reinforcement?
• Soundboard Mode Mapping — NDEigensystem on tapered spruce top; ListAnimate (1,1) (2,1) (1,2) modes; cite radiation-efficiency formula.
• Hall IR Convolution — Same harp recorded → convolved with cathedral / concert hall / small room IRs; show how venue shapes the harp's voice.
• Lap-Harp 19-String Variant Comparison — Side-by-side spectrum + tension load against full 34-string; informs decision tree for builds.