## Technical Drawings
Technical Drawing Descriptions — For Image Generation Agent
Style Reference: Fender '62 Strat Blueprint — white lines on dark blue/navy background, orthographic projection, thin dimension lines with arrow-tipped callouts, sans-serif labels, engineering precision.
DRAWING 1: STEEL TONGUE DRUM — Plan + Cross-Section
Prompt | Technical blueprint drawing, white lines on dark navy blue background, engineering orthographic style. TOP VIEW (plan): A 12-inch diameter circular steel shell viewed from above showing 11 teardrop-shaped tongue slots arranged in a radial sunburst pattern around a raised center dome (Ding). Tongues are cut through the steel with 0.040-inch slit kerfs. The center Ding is a 2-inch diameter uncut dome. Tongues graduate in size from the longest (4.16 inches, bottom-center, labeled 'D3') to shortest (2.08 inches, top, labeled 'D5'), arranged in zigzag left-right ascending order. Each tongue is 1 inch wide. A 2.5-inch sound port hole is shown in dashed lines (indicating it's on the bottom shell). Dimension lines show: overall diameter 12.000 in, longest tongue 4.156 in, shortest tongue 2.081 in, kerf width 0.040 in, tongue width 1.000 in. SIDE VIEW (cross-section): Below the plan view, a vertical section through the center showing two hemisphere shells glued together at the rim creating a lenticular (lens) shape. Shell height 6.000 in total. Steel wall thickness 0.079 in (2mm). The bottom shell has a centered 2.5-inch port hole. Interior cavity shown with light hatching. Dimension callouts show height, wall thickness, and port diameter. Title block lower-right: 'STEEL TONGUE DRUM — D Kurd 11-Note / Ø12 × H6 / 2mm Carbon Steel / Tony Koop Workshop / Scale 1:2'. Drawing number: STD-001.
DRAWING 2: HANDPAN / HANG — Plan + Cross-Section
Prompt | Technical blueprint drawing, white lines on dark navy blue background, engineering orthographic style. TOP VIEW (plan): A 21-inch diameter circular handpan viewed from above showing 9 tone fields. The center has a raised convex dome labeled 'Ding D3' approximately 3 inches in diameter. Surrounding it are 8 oval tone fields arranged in a clock-face pattern with zigzag ascending order: Field 1 (A3) at 7 o'clock position (3.5 × 4.6 in oval), Field 2 (Bb3) at 5 o'clock, Field 3 (C4) at 9 o'clock, Field 4 (D4) at 3 o'clock, Field 5 (E4) at 10 o'clock, Field 6 (F4) at 2 o'clock, Field 7 (G4) at 11 o'clock, Field 8 (A4) at 1 o'clock (2.5 × 3.2 in oval, smallest). Each field has a small concave dimple at its center shown as a tiny circle. Note names labeled inside each field. Lower fields are larger ovals, upper fields are smaller. Dimension lines show: overall diameter 21.000 in, Ding dome diameter 3.000 in, largest field 3.5 × 4.6 in, smallest field 2.5 × 3.2 in. SIDE VIEW (cross-section): Below the plan view, a vertical section showing two convex hemisphere shells glued at the rim creating a UFO/lenticular shape. Total height 9.500 in. Wall thickness 1.0mm (0.039 in). The top shell has a gentle dome profile with the Ding raised at center. The bottom shell has a 3.5-inch Gu port hole at center with an inward-rolled edge. Interior cavity shown with light hatching. Helmholtz resonance labeled: 'Gu Bass ≈ Bb2 (115 Hz)'. Dimension callouts: diameter, height, wall thickness, port diameter. Title block: 'HANDPAN — D Kurd 9-Note / Ø21 × H9.5 / 1mm Nitrided DC04 Steel / Tony Koop Workshop / Scale 1:3'. Drawing number: HAN-001.
DRAWING 3: WOOD SHELL TONGUE DRUM — Concept A Exploded View
Prompt | Technical blueprint drawing, white lines on dark navy blue background, engineering exploded isometric view (SolidWorks style). Three components shown separated vertically with dashed assembly lines connecting them. TOP COMPONENT: A flat circular soundboard disc, 12 inches in diameter, 3/8 inch thick, with 11 teardrop-shaped tongue slots CNC-cut through the surface in a radial pattern around a central uncut dome. The tongues graduate from longest at bottom (for the lowest note) to shortest at top. Material labeled: 'Padauk 3/8 in soundboard, K=24,438'. Dimension: Ø12.000 in × 0.375 in thick. MIDDLE COMPONENT: A hemispherical bowl shell approximately 12 inches in diameter and 5 inches deep, shown as a segmented ring-stack construction (8 rings × 12 segments = 96 pieces). Each ring is a polygon approximating a circle, and the rings stack to form a hemisphere profile. Several different wood tones shown to indicate alternating species. A 2.5-inch port hole at the bottom of the bowl. Material labeled: 'Segmented Bowl — Walnut/Maple/Cherry, 96 segments'. BOTTOM COMPONENT (alternative): A stave-constructed bowl shell of the same diameter, shown as 16 vertical staves edge-glued to form a barrel shape, tapered from wide at rim to narrow at bottom port. Labeled: 'Option B: Stave Bowl — 16 staves'. Dashed assembly arrows show the soundboard mating to either bowl option. Title block: 'WOOD SHELL TONGUE DRUM — Concept A / Ø12 × H5 / Padauk + Walnut / CNC + Lathe / Tony Koop Workshop / Scale 1:2'. Drawing number: WST-001.
DRAWING 4: HANDPAN TONE FIELD DETAIL — Tuning Anatomy
Prompt | Technical blueprint drawing, white lines on dark navy blue background, detailed cross-section view. A single handpan tone field shown in extreme close-up cross-section, approximately 3.5 inches wide. The steel sheet (1mm thick) forms a shallow oval depression with a small concave dimple at center (approximately 0.3 inch deep). The section shows the characteristic 'two perpendicular Pringles' shape — the long axis of the oval curves one way while the short axis curves the other, creating the two vibration modes. Three frequency labels with arrows pointing to different zones of the field: 'Fundamental (f₁) — strike zone' pointing to the area between dimple and edge, 'Octave (2×f₁) — long axis mode' with a dashed vibration mode line along the major axis, 'Compound 5th (3×f₁) — short axis mode' with a dashed line along the minor axis. The dimple at center labeled 'Dimple — stabilizes vibration, reduces metallic ring'. The boundary between tone field and interstitial area shown as a subtle ridge labeled 'Isolation boundary — prevents crosstalk to adjacent fields'. Surrounding flat steel labeled 'Interstitial (untuned)'. Dimension callouts: field width 3.500 in, field height 4.550 in, dimple depth 0.300 in, steel thickness 0.039 in. Title block: 'HANDPAN TONE FIELD — Vibration Mode Anatomy / Scale 2:1'. Drawing number: HAN-001-D.
DRAWING 5: THREE INSTRUMENTS — Comparison Lineup
Prompt | Technical blueprint drawing, white lines on dark navy blue background. Three instruments shown side by side in front elevation (cross-section) view, drawn to the same scale for size comparison. LEFT: Steel Tongue Drum — 12 inch diameter lenticular shell, 6 inches tall, with tongue slits visible on the top profile and a 2.5-inch port on bottom. Labeled 'Steel Tongue Drum / Ø12 × H6 / 2mm Carbon Steel / 11 tongues / $130-335'. CENTER: Handpan — 21 inch diameter, 9.5 inches tall, much larger than the tongue drum. Tone field contours visible on top shell as gentle depressions, Ding dome raised at center, Gu port on bottom. Labeled 'Handpan / Ø21 × H9.5 / 1mm Nitrided Steel / 9 fields × 3 partials / $395-935'. RIGHT: Wood Shell Tongue Drum — 12 inch diameter, 5 inches tall, with flat soundboard on top (tongue slits visible) mated to a segmented wood bowl below. The wood cross-hatch pattern differentiates it from the steel instruments. Labeled 'Wood Shell Tongue Drum / Ø12 × H5 / Padauk + Walnut / 11 tongues / $200-400'. A horizontal dimension line spans all three showing the scale relationship. Below each, a small physics icon: cantilever beam symbol under the tongue drums, clamped plate symbol under the handpan, and Helmholtz resonator symbol under all three. Title block: 'INSTRUMENT COMPARISON — Steel Percussion Family / Tony Koop Workshop / Scale 1:4'. Drawing number: FAM-001.

## Index
Flutes-AI.xlsx — Instrument Design Workbook Index
52 sheets · Cross-references to Instrument Workshop Master v3.xlsx · Updated 2026-05-02
ORIGINAL SHEETS (Tony's Legacy Data)
# | Sheet Name | Type | Description | Master v3 Catalog ID
1 | CNC Flute Dimensions | Design | Pentatonic Minor hole layout B3-D5 (exploratory, never built) | LEG-DES-003
2 | Low to High Range | Design | NAF design table G3-D6, Pentatonic + Arabic scales, 32 keys | LEG-DES-004
3 | Pivot Table 2 | Analysis | Build data cross-tab
4 | Built | Log | 153 flute builds #001-153 with dimensions and outcomes | Production Log
5 | Price Calculator | Business | Pricing by key (D5=$75 to D4=$135) + modifiers
6 | Customers | Business | ~22 leads from events | Contacts
7 | Mode 1&4 Pent. | Design | Flute calculator for 26 keys G3-Ab5 | LEG-DES-005
8 | Wolfram Export | Data | 153-build CSV for Wolfram Cloud acoustic model validation
WORLD FLUTE DESIGN TABLES (Claude-Built)
9 | Irish Flute | Design | 6-hole diatonic, 25 keys D4-D6
10 | Shakuhachi | Design | 5-hole D minor pentatonic, 25 keys
11 | Tin Whistle | Design | 6-hole diatonic + fipple
12 | Fujara | Design | 3-hole overtone + blow pipe, D2-G3 | LEG-DES-001
13 | Tuning Reference | Reference | ET table A2-D7, K2 corrections, cent calculator
14 | Kena - Kenacho | Design | 7-hole diatonic Andean, G4-D6 (Kena) + D3-F#4 (Kenacho)
15 | Xiao Family | Design | 8-hole bei/nan/qin xiao, 3 bore variants, 27 keys
16 | Duduk Family | Design | 9-hole stopped pipe, 4 regional variants, 20 keys
17 | Moseno | Design | 6-hole diatonic + blow pipe + 4 tuning holes, 20 keys
18 | Andean Duct Flutes | Design | Pinkullo + Tarka (square exterior CNC), 20 keys
19 | Siku - Zampoña | Design | Pan flute, 13 pipes (7 arka + 6 ira), closed tube
20 | Didgeridoo | Design | Stopped pipe, 3 bore profiles (cyl/cone/bell), 24 keys D1-Db3 | LEG-DES-002
PERCUSSION DESIGN TABLES
21 | Tongue Drum | Design | Cantilever beam, 9 wood species, 3 drum sizes, DOE protocol | TNG-001/002/003
22 | Marimba | Design | Free-free beam, 49 bars C3-C7, arch CNC, resonators
23 | Xylophone | Design | Free-free beam (no arch), 44 bars F4-C8
24 | Resonant Box | Design | CAPSTONE: cantilever tongues + Helmholtz chambers, 5-instrument family
STRINGED INSTRUMENTS (BOM + Method)
25 | Electric Guitar Bodies | BOM+Method | 2 solid-body styles, 32-step CNC method
26 | Electric Violin | BOM+Method | CNC sculpted body, piezo electronics
27 | Floor Harp | Design+BOM | 34-string Mersenne-Taylor + 4-size comparison + 19-string lap harp
28 | Whamola Bass | BOM+Method | Single-string lever bass, P-bass pickup
29 | Ukulele | BOM+Method | Soprano/concert/tenor, Mersenne-Taylor string calc
30 | Acoustic Violin | BOM+Method | CNC top/back plates, hand-carved scroll
DRUMS (BOM + Method)
31 | Segmented Ashiko | Cut List+BOM | 29 rings x 16 seg = 464 pcs, diamond pattern, 4 woods | ASH-001+
32 | CNC Guitar Bodies | Reference | Jazz Bass + Les Paul '59 + '62 Strat blueprint dimensions
33 | Segmented Conga | Cut List+BOM | 34 rings x 20 seg = 680 pcs, barrel profile, 3 woods | CON-001
34 | Didgeridoo | Design+BOM | Stopped pipe, 3 profiles, 24 keys + agave/split-blank methods | LEG-DES-002
WORLD STRINGS (Claude-Built)
35 | Kora | Design+BOM | 21-string harp-lute, segmented/stave bowl, Mersenne-Taylor, bridge physics, electric option, 24-step build | KOR-001
36 | Ngoni | Design+BOM | 3 variants (Donso 6/Kamele 10/Kamele 14), segmented bowl, pentatonic D-F-G-A-C, 10-step build | NGO-001
37 | Stave Lute-Oud | Design+BOM | Oud (11-str, fretless) + Lute (8-course, fretted), steam-bent ribs, CNC mold, fret calculator, bendability ref | LUT-001
ORIGINAL DESIGNS (Claude + Tony)
38 | Duntong | Design+BOM | ORIGINAL — Cylindrical tongue drum, 4 end configs, 4 layouts, 3 construction methods, 8-note pentatonic, 2 sizes, 13-step build | DUN-001
PERCUSSION — STEEL (Claude-Built)
39 | Handpan | Design+BOM | Hang/Handpan: Helmholtz Gu, 8 scale library, 9-note tone field calc with harmonics, shell forming, 16-step build | HAN-001
40 | Steel Pan | Design+BOM | Tenor C4-F#6, 29 chromatic notes, 3 rings circle-of-fifths, note sizing, 14-step build from 55-gal drum | STP-001
46 | Glockenspiel | Design+BOM | 25-bar chromatic C5-C7, free-free beam, 5 metal K constants, CNC walnut frame, art fair pentatonic option | GLK-001
42 | Technical Drawings | Image Prompts | 5 Fender-blueprint-style prompts: Steel Tongue plan+section, Handpan plan+section, Wood Shell exploded, Tone Field anatomy, Family comparison | DRW-001
CERAMIC INSTRUMENTS (Claude-Built)
48 | Ocarina | Design+BOM | 12-hole Alto C Helmholtz vessel flute, hole sizing calculator, 7 size library, ceramic slip cast workflow, art fair $25-60 | OCR-001
49 | Ceramic Electric Violin | Design+BOM | 3D print→mold→slip cast porcelain body, wood neck, piezo, 4 body concepts, engineering constraints, $250-485 | CEV-001
50 | Udu Drum Family | Design+BOM | Dual Helmholtz ceramic pot drum, 4 sizes S/M/L/XL, 5 variants (Utar/Kim Kim/Claytone/Udongo/Water), slip cast workflow, $8-20/unit | UDU-001
52 | Ceramic Tongue Drum | Design+BOM | Cantilever beam in fired ceramic, 17-material acoustic comparison, inharmonic spectrum, Helmholtz coupling, Wolfram Cloud synth params | CTD-001
PIPED INSTRUMENTS (Claude-Built)
51 | Great Highland Bagpipe | Full Set Design | Chanter (conical, open-pipe, 9-note Mixolydian JI), 2 tenor + 1 bass drone (cylindrical, stopped-pipe), 4 reeds, bag, blowpipe, 5 stocks, $555-1170 | GHB-001

## CNC Flute Dimensions
|  | Piano Key # | 39 | 40 | 41 | 42 | 43 | 44 | 45 | 46 | 47 | 48 | 49 | 50 | 51 | 52 | 53 | 54 | Notes
| Variable Name | Fundamental/Base Note | B3 | C 4 | Db 4 | D 4 | Eb 4 | E 4 | F4 | Gb 4 | G 4 | Ab 4 | A 4 | Bb 4 | B 4 | C 5 | Db 5 | D 5
Pentatonic Minor Scale: 3-2-2-3-2 |  | Fundamental Frequency (Hertz) | 246.9417 | 261.6256 | 277.1826 | 293.6648 | 311.127 | 329.6276 | 349.2282 | 369.9944 | 391.9954 | 415.3047 | 440 | 466.1638 | 493.8833 | 523.2511 | 554.3653 | 587.3295
|  | Hole 1 Note | D4 | Eb 4 | E4 | F4 | Gb4 | G4 | Ab4 | A4 | Bb4 | B4 | C5 | Db5 | D5 | Eb 5 | E5 | F5
|  | Hole 1 Frequency | 293.6648 | 311.127 | 329.6276 | 349.2282 | 369.9944 | 391.9954 | 415.3047 | 440 | 466.1638 | 493.8833 | 523.2511 | 554.3653 | 587.3295 | 622.254 | 659.2551 | 698.4565
|  | Hole 2 Note | E4 | F4 | Gb4 | G4 | Ab4 | A4 | Bb4 | B4 | C5 | Db5 | D5 | Eb5 | E5 | F5 | Gb5 | G5
|  | Hole 2 Frequency | 329.6276 | 349.2282 | 369.9944 | 391.9954 | 415.3047 | 440 | 466.1638 | 493.8833 | 523.2511 | 554.3653 | 587.3295 | 622.254 | 659.2551 | 698.4565 | 739.9888 | 783.9909
|  | Hole 3 Note | Gb4 | G4 | Ab4 | A4 | Bb4 | B4 | C5 | Db5 | D5 | Eb5 | E5 | F5 | Gb 5 | G5 | Ab5 | A5
|  | Hole 3 Frequency | 369.9944 | 391.9954 | 415.3047 | 440 | 466.1638 | 493.8833 | 523.2511 | 554.3653 | 587.3295 | 622.254 | 659.2551 | 698.4565 | 739.9888 | 783.9909 | 830.6094 | 880
|  | Hole 4 Note | G4 | Ab4 | A4 | Bb4 | B4 | C5 | Db5 | D5 | Eb5 | E5 | F5 | Gb5 | G5 | Ab5 | A5 | Bb5
|  | Hole 4 Frequency | 391.9954 | 415.3047 | 440 | 466.1638 | 493.8833 | 523.2511 | 554.3653 | 587.3295 | 622.254 | 659.2551 | 698.4565 | 739.9888 | 783.9909 | 830.6094 | 880 | 932.3275
|  | Hole 5 Note | A4 | Bb 4 | B4 | C5 | Db5 | D5 | Eb5 | E5 | F5 | Gb5 | G5 | Ab5 | A5 | Bb 5 | B5 | C6
|  | Hole 5 Frequency | 440 | 466.1638 | 493.8833 | 523.2511 | 554.3653 | 587.3295 | 622.254 | 659.2551 | 698.4565 | 739.9888 | 783.9909 | 830.6094 | 880 | 932.3275 | 987.7666 | 1046.5023
|  | Hole 6 Note | B4 | C5 | Db5 | D5 | Eb5 | E5 | F5 | Gb5 | G5 | Ab5 | A5 | Bb5 | B5 | C6 | Db5 | D6
|  | Hole 6 Frequency | 493.8833 | 523.2511 | 554.3653 | 587.3295 | 622.254 | 659.2551 | 698.4565 | 739.9888 | 783.9909 | 830.6094 | 880 | 932.3275 | 987.7666 | 1046.5023 | 1108.7305 | 1174.6591
User Selected Inputs & Variables | A | Mouth Piece Length | 2.625 | 2.625 | 2.5 | 2.5 | 2.375 | 2.375 | 2.25 | 2.25 | 2.125 | 2.125 | 2 | 2 | 1.875 | 1.75 | 1.625 | 1.5 | Guide a
| G | Mouth Piece Diameter | 5/16 | 5/16 | 5/16 | 5/16 | 9/32 | 9/32 | 9/32 | 9/32 | 9/32 | 9/32 | 1/4 | 1/4 | 1/4 | 1/4 | 1/4 | 1/4 | 3/8" is too big and less than 1/4" is too small
| B | Short Chamber Length | 4.375 | 4.25 | 4.125 | 4 | 3.75 | 3.75 | 3.625 | 3.5 | 3.375 | 3.25 | 3.125 | 3 | 2.875 | 2.75 | 2.625 | 2.5 | Smallest is 2.5 inches, it may be nice to increase these lengths
| C | Spacing Length | 1 | 1 | 1 | 0.875 | 0.875 | 0.875 | 0.875 | 0.75 | 0.75 | 0.75 | 0.75 | 0.75 | 0.75 | 0.75 | 0.75 | 0.75 | Test with CNC to see if smaller flutes could handle a .625" or .50" spacing
| E | Extra Length (to fit depth of chuck jaws) | 1.5 | 1.5 | 1.5 | 1.5 | 1.5 | 1.5 | 1.5 | 1.5 | 1.5 | 1.5 | 1.5 | 1.5 | 1.5 | 1.5 | 1.5 | 1.5 | Double check the depth of jaws required for the coresponding flute diameter
| F | Bore ID | 1 | 1 | 0.9375 | 0.9375 | 0.875 | 0.875 | 0.8175 | 0.8175 | 0.75 | 0.75 | 0.6875 | 0.6875 | 0.625 | 0.625 | 0.5625 | 0.5625 | Smallest flutes may want to increase bore ID.
| T | Wall Thickness ~ Appx 1/3 of Bore ID | 0.225 | 0.225 | 0.225 | 0.225 | 0.225 | 0.225 | 0.2 | 0.2 | 0.2 | 0.2 | 0.1875 | 0.1875 | 0.1875 | 0.1875 | 0.1875 | 0.1875 | Test these numbers, see how durable the flutes feel. Change if they need more or less thickness, .30 is probably too thick and probably don't want to go thinner than 0.1875"
| U | Flue Depth | 0.035 | 0.035 | 0.035 | 0.035 | 0.035 | 0.035 | 0.035 | 0.035 | 0.035 | 0.035 | 0.035 | 0.035 | 0.035 | 0.035 | 0.035 | 0.035 | Might want to test as low as .020" and as large as .050"
| V | Flue Width ~ Appx 1/2 of Bore ID or less | 0.5 | 0.5 | 0.46875 | 0.46875 | 0.4375 | 0.4375 | 0.40875 | 0.40875 | 0.375 | 0.375 | 0.34375 | 0.34375 | 0.3125 | 0.3125 | 0.28125 | 0.28125 | Need to do some testing on flue width. 0.5" is probably too big
| W | Sound Hole Length | 0.25 | 0.25 | 0.25 | 0.25 | 0.25 | 0.25 | 0.25 | 0.25 | 0.225 | 0.225 | 0.225 | 0.225 | 0.225 | 0.225 | 0.225 | 0.225 | Double check some of these numbers against good sounds flutes from inventory
|  | Removed from Diameter by Turning | 0.3 | 0.3 | 0.3625 | 0.3625 | 0.175 | 0.175 | 0.282 | 0.282 | 0.35 | 0.35 | 0.1875 | 0.1875 | 0.25 | 0.25 | 0.313 | 0.313 | Check these numbers, it may be wasting wood to remove .35" and it may be removing too little to only remove .175"
| N | Hole 1 Diameter | 0.425 | 0.425 | 0.4 | 0.4 | 0.375 | 0.375 | 0.35 | 0.35 | 0.325 | 0.325 | 0.3 | 0.3 | 0.275 | 0.275 | 0.25 | 0.25 | Start with every finger hole at 0.25", then make several of one key and tune them with hot iron rods, then take an average for those hole sizes. Try to keep finger hole sizes between .25" and .45"
| O | Hole 2 Diameter | 0.425 | 0.425 | 0.4 | 0.4 | 0.375 | 0.375 | 0.35 | 0.35 | 0.325 | 0.325 | 0.3 | 0.3 | 0.275 | 0.275 | 0.25 | 0.25
| P | Hole 3 Diameter | 0.425 | 0.425 | 0.4 | 0.4 | 0.375 | 0.375 | 0.35 | 0.35 | 0.325 | 0.325 | 0.3 | 0.3 | 0.275 | 0.275 | 0.25 | 0.25
| Q | Hole 4 Diameter | 0.425 | 0.425 | 0.4 | 0.4 | 0.375 | 0.375 | 0.35 | 0.35 | 0.325 | 0.325 | 0.3 | 0.3 | 0.275 | 0.275 | 0.25 | 0.25
| R | Hole 5 Diameter | 0.425 | 0.425 | 0.4 | 0.4 | 0.375 | 0.375 | 0.35 | 0.35 | 0.325 | 0.325 | 0.3 | 0.3 | 0.275 | 0.275 | 0.25 | 0.25
| S | Hole 6 Diameter | 0.425 | 0.425 | 0.4 | 0.4 | 0.375 | 0.375 | 0.35 | 0.35 | 0.325 | 0.325 | 0.3 | 0.3 | 0.275 | 0.275 | 0.25 | 0.25
|  | Hole 1 Distance from End | 7.2 | 6.6 | 6.014 | 5.764 | 5.526 | 4.845 | 4.638 | 4.441 | 3.894 | 3.723 | 3.56 | 3.232 | 3.088 | 2.951 | 2.821 | 2.318 | Starting points given from Flutopedia NAF Calculator. Make Prototypes and Adjust as neccesary. These numbers should actually measure distance from Sound Hole
|  | Hole 2 Distance from End | 9.1 | 8.44 | 7.77 | 7.405 | 7.06 | 6.335 | 6.032 | 5.738 | 5.165 | 4.91 | 4.67 | 4.335 | 4.12 | 3.917 | 3.725 | 3.175
|  | Hole 3 Distance from End | 10.9 | 10.284 | 9.527 | 9.046 | 8.589 | 7.821 | 7.418 | 7.038 | 6.439 | 6.102 | 5.784 | 5.436 | 5.151 | 4.882 | 4.628 | 4.033
|  | Hole 4 Distance from End | 13.3 | 12.459 | 11.629 | 11.077 | 10.554 | 9.335 | 8.878 | 8.446 | 7.642 | 7.261 | 6.899 | 6.308 | 5.989 | 5.687 | 5.4 | 4.742
|  | Hole 5 Distance from End | 14.2 | 13.885 | 12.94 | 12.302 | 11.698 | 10.48 | 9.95 | 9.45 | 8.62 | 8.175 | 7.753 | 7.15 | 6.78 | 6.425 | 6.09 | 5.43
|  | Hole 6 Distance from End | 15.4 | 15.312 | 14.252 | 13.527 | 12.84 | 11.624 | 11.019 | 10.448 | 9.593 | 9.087 | 8.607 | 7.991 | 7.565 | 7.163 | 6.782 | 6.119
Calculated/Tabulated |  | Blank Length = A+B+C+D | 32.5 | 31.4413 | 31.7585 | 29.1364 | 28.9872 | 26.2649 | 25.7803 | 23.0413 | 22.7859 | 20.8907 | 21.2958 | 19.3565 | 19.5115 | 17.2415 | 17.5355 | 16.4026
|  | Blank Width = 2(2*K)+.125 | 3.625 | 3.625 | 3.625 | 3.625 | 3.125 | 3.125 | 3.124 | 3.124 | 3.125 | 3.125 | 2.625 | 2.625 | 2.625 | 2.625 | 2.626 | 2.626
|  | Blank Thickness =(E/2)+L+(H/2) | 0.875 | 0.875 | 0.875 | 0.875 | 0.75 | 0.75 | 0.74975 | 0.74975 | 0.75 | 0.75 | 0.625 | 0.625 | 0.625 | 0.625 | 0.62525 | 0.62525
|  | Turned Diameter = E+2*L | 1.45 | 1.45 | 1.3875 | 1.3875 | 1.325 | 1.325 | 1.2175 | 1.2175 | 1.15 | 1.15 | 1.125 | 1.125 | 1 | 1 | 0.9375 | 0.9375
|  | Top Surface Area of Wood = I*J | 117.8125 | 113.9746 | 115.1245 | 105.6196 | 90.5851 | 82.0777 | 80.5376 | 71.981 | 71.206 | 65.2835 | 55.9016 | 50.8108 | 51.2177 | 45.2589 | 46.0482 | 43.0732
|  | Bd Ft of Wood =((I*J*K)/144)*2 | 1.4317 | 1.3851 | 1.3991 | 1.2836 | 0.94359 | 0.85498 | 0.83865 | 0.74955 | 0.74173 | 0.68004 | 0.48526 | 0.44107 | 0.4446 | 0.39287 | 0.39988 | 0.37405
|  | Nest Distance from Mouthpiece | 4.625 | 4.625 | 4.5 | 4.375 | 4.25 | 4.25 | 4.125 | 4 | 3.875 | 3.875 | 3.75 | 3.75 | 3.625 | 3.5 | 3.375 | 3.25
|  | Sunken Nest Depth | 0.2625 | 0.2625 | 0.29375 | 0.29375 | 0.2 | 0.2 | 0.241 | 0.241 | 0.275 | 0.275 | 0.1875 | 0.1875 | 0.21875 | 0.21875 | 0.25025 | 0.25025
|  | Sunken Nest Width | 0.75 | 0.75 | 0.75 | 0.75 | 0.75 | 0.75 | 0.75 | 0.75 | 0.6875 | 0.6875 | 0.6875 | 0.6875 | 0.625 | 0.625 | 0.5625 | 0.5625
|  | Sunken Nest Length | 4.375 | 4.25 | 4.125 | 4 | 3.75 | 3.75 | 3.625 | 3.5 | 3.375 | 3.25 | 3.125 | 3 | 2.875 | 2.75 | 2.625 | 2.5
| H | Hole 1 Coordinate (y position after mouthpiece, short chamber & spacing) | 23.8 | 23.3413 | 24.2445 | 21.8724 | 21.9612 | 19.9199 | 19.6423 | 17.1003 | 17.3919 | 15.6677 | 16.2358 | 14.6245 | 14.9235 | 12.7905 | 13.2145 | 12.5846
| I | Hole 2 Coordinate | 21.9 | 21.5013 | 22.4885 | 20.2314 | 20.4272 | 18.4299 | 18.2483 | 15.8033 | 16.1209 | 14.4807 | 15.1258 | 13.5215 | 13.8915 | 11.8245 | 12.3105 | 11.7276
| J | Hole 3 Coordinate | 20.1 | 19.6573 | 20.7315 | 18.5904 | 18.8982 | 16.9439 | 16.8623 | 14.5033 | 14.8469 | 13.2887 | 14.0118 | 12.4205 | 12.8605 | 10.8595 | 11.4075 | 10.8696
| K | Hole 4 Coordinate | 17.7 | 17.4823 | 18.6295 | 16.5594 | 16.9332 | 15.4299 | 15.4023 | 13.0953 | 13.6439 | 12.1297 | 12.8968 | 11.5485 | 12.0225 | 10.0545 | 10.6355 | 10.1606
| L | Hole 5 Coordinate | 16.8 | 16.0563 | 17.3185 | 15.3344 | 15.7892 | 14.2849 | 14.3303 | 12.0913 | 12.6659 | 11.2157 | 12.0428 | 10.7065 | 11.2315 | 9.3165 | 9.9455 | 9.4726
| M | Hole 6 Coordinate | 15.6 | 14.6293 | 16.0065 | 14.1094 | 14.6472 | 13.1409 | 13.2613 | 11.0933 | 11.6929 | 10.3037 | 11.1888 | 9.8655 | 10.4465 | 8.5785 | 9.2535 | 8.7836
| X | Distance between Hole 1 & 2 | 1.9 | 1.84 | 1.756 | 1.641 | 1.534 | 1.49 | 1.394 | 1.297 | 1.271 | 1.187 | 1.11 | 1.103 | 1.032 | 0.966 | 0.904 | 0.857 | These hole patterns are setup such that the distance between holes for the right hand are equal and distance between holes for the left hand are equal.
| Y | Distance between Hole 2 & 3 | 1.8 | 1.844 | 1.757 | 1.641 | 1.529 | 1.486 | 1.386 | 1.3 | 1.274 | 1.192 | 1.114 | 1.101 | 1.031 | 0.965 | 0.903 | 0.858
| Z | Distance between Hole 3 & 4 | 2.4 | 2.175 | 2.102 | 2.031 | 1.965 | 1.514 | 1.46 | 1.408 | 1.203 | 1.159 | 1.115 | 0.872 | 0.838 | 0.805 | 0.772 | 0.709
| AA | Distance between Hole 4 & 5 | 0.9 | 1.426 | 1.311 | 1.225 | 1.144 | 1.145 | 1.072 | 1.004 | 0.978 | 0.914 | 0.854 | 0.842 | 0.791 | 0.738 | 0.69 | 0.688
| BB | Distance between Hole 5 & 6 | 1.2 | 1.427 | 1.312 | 1.225 | 1.142 | 1.144 | 1.069 | 0.998 | 0.973 | 0.912 | 0.854 | 0.841 | 0.785 | 0.738 | 0.692 | 0.689
|  | Acoustic Length (speed of sound =13552 inches per second) | 27.4397 | 25.8996 | 24.446 | 23.0739 | 21.7789 | 20.5565 | 19.4028 | 18.3138 | 17.2859 | 16.3157 | 15.4 | 14.5357 | 13.7198 | 12.9498 | 12.223 | 11.537
|  | K1 @ Foot End | 0.33333 | 0.33333 | 0.3125 | 0.3125 | 0.29167 | 0.29167 | 0.2725 | 0.2725 | 0.25 | 0.25 | 0.22917 | 0.22917 | 0.20833 | 0.20833 | 0.1875 | 0.1875
|  | K2 calculation= (D/E)^2((0.61+0.33)E+T) Not sure what T is supposed to be so I've entered values for T to fit values provided by the NAF CALC K2 | 3.5 | 3.5 | 1.5 | 2.5 | 1 | 2.5 | 1.6 | 3 | 2 | 2.8 | 1.25 | 2.2 | 1 | 2.25 | 1 | 1.1969 | Might be calculatable from value present in the chart. These have been fudged to make a consistent pattern with the bore volume increases
|  | Bore Cross sectional Area: (in^2) = Pi*(r^2) | 0.78538 | 0.78538 | 0.69027 | 0.69027 | 0.6013 | 0.6013 | 0.52487 | 0.52487 | 0.44177 | 0.44177 | 0.37121 | 0.37121 | 0.30679 | 0.30679 | 0.2485 | 0.2485
|  | Bore Volume: (in^3) = Pi*(r^2)*h | 18.0636 | 17.3303 | 15.6232 | 13.9859 | 12.319 | 10.6821 | 9.2011 | 7.8947 | 6.6425 | 5.8604 | 5.1676 | 4.4941 | 3.8384 | 3.2186 | 2.7423 | 2.5229
|  | Bore Volume Increase over next higher note | 0.73332 | 1.7071 | 1.6374 | 1.6669 | 1.637 | 1.4809 | 1.3064 | 1.2523 | 0.78202 | 0.69286 | 0.6735 | 0.65571 | 0.61972 | 0.47636 | 0.2194 | ? | Theoretically? These should show a fairly consistent pattern
| D | Long Chamber | 23 | 22.0663 | 22.6335 | 20.2614 | 20.4872 | 17.7649 | 17.5303 | 15.0413 | 15.0359 | 13.2657 | 13.9208 | 12.1065 | 12.5115 | 10.4915 | 11.0355 | 10.1526 | Test these lengths, adjust K2 value to compensate for correction
|  | Long Chamber Increase over next higher note | 0.93372 | -0.5672 | 2.372 | -0.22579 | 2.7224 | 0.23458 | 2.489 | 0.005374 | 1.7702 | -0.6551 | 1.8143 | -0.40501 | 2.02 | -0.54402 | 0.8829 | 10.1526
|  | Lathe Chuck Jaws Set Size/# | 49: 8311; 50: 8311; 51: 8311; 52: 8311; 53: 8311; 54: 8311
|  | Chamber to Bore Ratio | 23:1 | 22.1:1 | 24.2:1 | 21.7:1 | 23.5:1 | 20.4:1 | 21.5:1 | 18.4:1 | 20.1:1 | 17.7:1 | 20.3:1 | 17.7:1 | 20.1:1 | 16.8:1 | 19.7:1 | 18.1:1 | Recommendations are to start somewhere between 18:1 and 21:1. Bigger flutes need a higher ratio, smaller flutes can tolerate a lower ratio
Measured Results from Batch |  | Fundamental Frequency (Hertz) | [16 empty] | Once a batch of flutes has come off the CNC, cut them to length and measure the base note frequency.
|  | Hole 1 Frequency | [16 empty] | Test the frequency of each hole before turning, it should be slightly flat or too low. Turning the flute to diameter should raise the pitch of each hole
|  | Hole 2 Frequency | [16 empty] | If the note measures too high, the hole can be made smaller or moved down towards the foot of the flute. If the note measures too low, the hole can be made larger or moved towards the sound hole.
Hole 3 Frequency
Hole 4 Frequency
Hole 5 Frequency
Hole 6 Frequency
Difference from perfect |  | Fundamental Frequency (Hertz) | 246.9417 | 261.6256 | 277.1826 | 293.6648 | 311.127 | 329.6276 | 349.2282 | 369.9944 | 391.9954 | 415.3047 | 440 | 466.1638 | 493.8833 | 523.2511 | 554.3653 | 587.3295 | If the number is negative, the flute's long chamber needs to be longer. If the number is positive, the long chamber needs to be shorter. Adjust K2 and therefore the long chamber length.
|  | Hole 1 Frequency | 293.6648 | 311.127 | 329.6276 | 349.2282 | 369.9944 | 391.9954 | 415.3047 | 440 | 466.1638 | 493.8833 | 523.2511 | 554.3653 | 587.3295 | 622.254 | 659.2551 | 698.4565
|  | Hole 2 Frequency | 329.6276 | 349.2282 | 369.9944 | 391.9954 | 415.3047 | 440 | 466.1638 | 493.8833 | 523.2511 | 554.3653 | 587.3295 | 622.254 | 659.2551 | 698.4565 | 739.9888 | 783.9909
|  | Hole 3 Frequency | 369.9944 | 391.9954 | 415.3047 | 440 | 466.1638 | 493.8833 | 523.2511 | 554.3653 | 587.3295 | 622.254 | 659.2551 | 698.4565 | 739.9888 | 783.9909 | 830.6094 | 880
|  | Hole 4 Frequency | 391.9954 | 415.3047 | 440 | 466.1638 | 493.8833 | 523.2511 | 554.3653 | 587.3295 | 622.254 | 659.2551 | 698.4565 | 739.9888 | 783.9909 | 830.6094 | 880 | 932.3275
|  | Hole 5 Frequency | 440 | 466.1638 | 493.8833 | 523.2511 | 554.3653 | 587.3295 | 622.254 | 659.2551 | 698.4565 | 739.9888 | 783.9909 | 830.6094 | 880 | 932.3275 | 987.7666 | 1046.5023
|  | Hole 6 Frequency | 493.8833 | 523.2511 | 554.3653 | 587.3295 | 622.254 | 659.2551 | 698.4565 | 739.9888 | 783.9909 | 830.6094 | 880 | 932.3275 | 987.7666 | 1046.5023 | 1108.7305 | 1174.6591
[5 empty] | Contraction |  | Expansion
|  |  |  | Price | Min | Max | Min | Max | Spigot Length | Own | URL
|  | NOVA Infinity Bowl Jaw Series #1 - 8301 | 40: 51.99; 41: 0.63; 42: 0.906; 43: 1.339; 44: 1.614; 45: 0.354; 46: NO; 47: https://www.teknatool.com/products/chuck-accessories/nova-jaw-accessories/nova-infinity-accessory-jaw-bowl-jaw-series-1/
|  | NOVA Infinity Bowl Jaw Series #2 - 8302 | 40: 51.99; 41: 1.22; 42: 1.496; 43: 2.008; 44: 2.283; 45: 0.354; 46: NO; 47: https://www.teknatool.com/products/chuck-accessories/nova-jaw-accessories/nova-infinity-accessory-jaw-bowl-jaw-series-2/
|  | NOVA Infinity Bowl Jaw Series #3 - 8303 | 40: 51.99; 41: 1.811; 42: 2.087; 43: 2.68; 44: 2.95; 45: 0.492; 46: YES; 47: https://www.teknatool.com/products/chuck-accessories/nova-jaw-accessories/nova-infinity-accessory-jaw-bowl-jaw-series-3/
|  | NOVA Infinity Bowl Jaw Series #4 - 8304 | 40: 57.99; 41: 2.4; 42: 3.18; 43: 3.346; 44: 4.13; 45: 0.492; 46: NO; 47: https://www.teknatool.com/products/chuck-accessories/nova-jaw-accessories/nova-infinity-accessory-jaw-bowl-jaw-series-4/
|  | NOVA Infinity Bowl Jaw Series #5 - 8305 | 40: 57.99; 41: 2.992; 42: 3.77; 43: 4.016; 44: 4.803; 45: ?; 46: NO; 47: https://www.teknatool.com/products/chuck-accessories/nova-jaw-accessories/nova-infinity-accessory-jaw-bowl-jaw-series-5/
|  | NOVA Infinity Bowl Jaw Series #6 - 8306 | 40: 46; 41: 3.503; 42: 4.291; 43: 4.685; 44: 5.472; 45: ?; 46: NO; 47: https://www.teknatool.com/products/chuck-accessories/nova-jaw-accessories/nova-infinity-accessory-jaw-bowl-jaw-series-6/
|  | NOVA Infinity Bowl Jaw Series #7 - 8307 | 40: 46; 41: 4.016; 42: 4.803; 43: 5.354; 44: 6.141; 45: 1; 46: YES; 47: https://www.teknatool.com/products/chuck-accessories/nova-jaw-accessories/nova-infinity-accessory-jaw-bowl-jaw-series-7/
|  | NOVA Infinity Saw Tooth Jaw Series #1 - 8311-R | 40: 41.5; 41: 1.142; 42: 1.417; 43: 1.921; 44: 2.197; 45: 1; 46: YES; 47: https://www.teknatool.com/products/shopnovapartsdirect/factory-refurbished/nova-infinity-accessory-jaw-saw-tooth-series-1-8311-r/
|  | NOVA Infinity Saw Tooth Jaw Series #2 - 8312-R | 40: 41.5; 41: 1.811; 42: 2.087; 43: 2.591; 44: 2.866; 45: 1.12; 46: NO; 47: https://www.teknatool.com/products/shopnovapartsdirect/sale/nova-infinity-accessory-jaw-saw-tooth-series-2-8312-r/
|  | NOVA Infinity Saw Tooth Jaw Series #3 - 8313 | 40: 57.99; 41: 2.48; 42: 3.267; 43: 3.26; 44: 4.047; 45: ?; 46: NO; 47: https://www.teknatool.com/products/chuck-accessories/nova-jaw-accessories/nova-infinity-accessory-jaw-saw-tooth-series-3/
NOVA 8012 Infnity Super Infinity Quick Change Chuck
WOLFRAM CLOUD NOTEBOOK SPEC — CNC FLUTE DIMENSIONS (LEGACY)
Legacy exploratory NAF design table B3–D5 Pentatonic Minor. Wolfram notebook = data archaeology + model validation.
§1 — Purpose
This sheet predates the world-flute design tables. Use the Wolfram notebook to: (1) re-validate hole positions against modern K2 corrections; (2) identify which keys here were never built; (3) compare against current NAF best-practice.
§2 — Acoustic Re-validation
Re-run open-open pipe model with K2 correction by bore (sheet's bore range). Compare to original predictions; flag keys that exceed ±5 cents.
Wolfram functions: SemanticImport["Flutes-AI.xlsx","CNC Flute Dimensions"]; tabulate predicted-vs-recommended hole positions; Dataset for diff display.
§3 — Cross-reference to 'Built'
Cross-join with Built sheet: which keys from this design table actually got built? Use Query / Join / GroupBy.
Outcome: list of un-built keys + recommendation (build / skip / supersede with newer design).
§4 — Wolfram Functions
SemanticImport, Dataset, Query, GroupBy, Join, Manipulate, BarChart, CloudDeploy, FormFunction.
WOLFRAM EXPLORATIONS — CNC FLUTE DIMENSIONS (LEGACY)
Roadmap-inspired notebook ideas mapped to this legacy data sheet.
Validation against builds
→ Build Progression Timelapse + K2 Regression (roadmap: filed as #39)
Cross-join with Built sheet: which exploratory keys here actually got built? Which are abandoned? TimelinePlot of build chronology.
K2 polynomial regression: fit empirical K2 corrections from this sheet's bore range to match modern best-practice.
Honest comparison
→ F4 NAF vs Concert Flute (roadmap: filed as #42)
If any of these legacy keys overlap with concert flute range, do honest acoustic benchmarking: spectrum + tuning stability + dynamic range.

## Low to High Range
Variable | Fund. | G 3 | Ab 3 | A 3 | Bb 3 | B 3 | C 4 | Db 4 | D 4 | Eb 4 | E 4 | F4 | Gb 4 | G 4 | Ab 4 | A 4 | Bb 4 | B 4 | C 5 | Db 5 | D 5 | Eb 5 | E 5 | F 5 | Gb 5 | G 5 | Ab 5 | A5 | Bb5 | B5 | C6 | Db 6 | D6
| Piano Key # | 35 | 36 | 37 | 38 | 39 | 40 | 41 | 42 | 43 | 44 | 45 | 46 | 47 | 48 | 49 | 50 | 51 | 52 | 53 | 54 | 55 | 56 | 57 | 58 | 59 | 60 | 61 | 62 | 63 | 64 | 65 | 66
A | Blank Length | 40 | 38.25 | 35.75 | 34 | 33.75 | 32.25 | 30.75 | 29.25 | 28 | 27 | 26 | 24.75 | 23.5 | 22.5 | 21.75 | 21.25 | 20 | 19 | 18.5 | 18.25 | 17.25 | 16.5 | 16 | 15.5 | 15 | 12 | 11.75 | 11.25 | 10.75 | 10.25 | 9.75 | 9.25
B | Blank Width | 2.25 | 2.25 | 2 | 2 | 2 | 2 | 1.75 | 1.75 | 1.75 | 1.5 | 1.5 | 1.5 | 1.5 | 1.5 | 1.5 | 1.5 | 1.25 | 1.25 | 1.25 | 1.25 | 1 | 1 | 0.875 | 0.875 | 0.875 | 0.875 | 0.875 | 0.875 | 0.875 | 0.75 | 0.75 | 0.75
C | Blank Thickness | 1.125 | 1.125 | 1 | 1 | 1 | 1 | 0.875 | 0.875 | 0.875 | 0.75 | 0.75 | 0.75 | 0.75 | 0.75 | 0.75 | 0.75 | 0.625 | 0.625 | 0.625 | 0.625 | 0.5 | 0.5 | 0.4375 | 0.4375 | 0.4375 | 0.4375 | 0.4375 | 0.4375 | 0.4375 | 0.375 | 0.375 | 0.375
| Top Surface Area of Wood | 90 | 86.0625 | 71.5 | 68 | 67.5 | 64.5 | 53.8125 | 51.1875 | 49 | 40.5 | 39 | 37.125 | 35.25 | 33.75 | 32.625 | 31.875 | 25 | 23.75 | 23.125 | 22.8125 | 17.25 | 16.5 | 14 | 13.5625 | 13.125 | 10.5 | 10.2812 | 9.8438 | 9.4062 | 7.6875 | 7.3125 | 6.9375
| Bd Ft of Wood | 1.4062 | 1.3447 | 0.99306 | 0.94444 | 0.9375 | 0.89583 | 0.65397 | 0.62207 | 0.59549 | 0.42188 | 0.40625 | 0.38672 | 0.36719 | 0.35156 | 0.33984 | 0.33203 | 0.21701 | 0.20616 | 0.20074 | 0.19803 | 0.11979 | 0.11458 | 0.085069 | 0.082411 | 0.079753 | 0.063802 | 0.062473 | 0.059814 | 0.057156 | 0.040039 | 0.038086 | 0.036133
D | Mouth Piece | 2 | 2 | 2 | 2 | 2 | 2 | 2 | 2 | 2 | 2 | 2 | 2 | 2 | 2 | 2 | 2 | 2 | 2 | 2 | 2 | 2 | 2 | 2 | 2 | 2 | 1 | 1 | 1 | 1 | 1 | 1 | 1
E | Short Chamber | 5 | 5 | 4.5 | 4.5 | 4.5 | 4.5 | 4 | 4 | 4 | 3.5 | 3.5 | 3.5 | 3 | 3 | 3 | 3 | 2.5 | 2.5 | 2.5 | 2.5 | 2.25 | 2.25 | 2 | 2 | 2 | 1.5 | 1.5 | 1.5 | 1.5 | 1.5 | 1.5 | 1.5
F | Spacing | 0.75 | 0.75 | 0.75 | 0.75 | 0.75 | 0.75 | 0.75 | 0.75 | 0.75 | 0.75 | 0.75 | 0.75 | 0.75 | 0.75 | 0.75 | 0.75 | 0.75 | 0.75 | 0.75 | 0.75 | 0.75 | 0.75 | 0.75 | 0.75 | 0.75 | 0.75 | 0.75 | 0.75 | 0.75 | 0.75 | 0.75 | 0.75
G | Long Chamber | 29.704 | 27.759 | 25.881 | 24.147 | 23.91 | 22.364 | 21.372 | 19.996 | 18.696 | 18.188 | 17.03 | 15.937 | 15.179 | 14.206 | 13.287 | 12.824 | 12.006 | 11.233 | 10.504 | 10.262 | 9.612 | 8.999 | 8.598 | 8.052 | 7.536 | 7.232 | 7 | 6.5 | 6 | 5.5 | 5 | 4.5
H | Extra Length | 2.5 | 2.5 | 2.5 | 2.5 | 2.5 | 2.5 | 2.5 | 2.5 | 2.5 | 2.5 | 2.5 | 2.5 | 2.5 | 2.5 | 2.5 | 2.5 | 2.5 | 2.5 | 2.5 | 2.5 | 2.5 | 2.5 | 2.5 | 2.5 | 2.5 | 1.5 | 1.5 | 1.5 | 1.5 | 1.5 | 1.5 | 1.5
I | Turned Thickness | 2 | 2 | 1.75 | 1.75 | 1.625 | 1.625 | 1.5 | 1.5 | 1.5 | 1.25 | 1.25 | 1.25 | 1.125 | 1.125 | 1.125 | 1.125 | 1 | 1 | 1 | 1 | 0.875 | 0.875 | 0.75 | 0.6875 | 0.6875 | 0.625 | 0.625 | 0.625 | 0.625 | 0.5 | 0.5 | 0.5
J | Removed by Turning | 0.25 | 0.25 | 0.25 | 0.25 | 0.375 | 0.375 | 0.25 | 0.25 | 0.25 | 0.25 | 0.25 | 0.25 | 0.375 | 0.375 | 0.375 | 0.375 | 0.25 | 0.25 | 0.25 | 0.25 | 0.125 | 0.125 | 0.125 | 0.1875 | 0.1875 | 0.25 | 0.25 | 0.25 | 0.25 | 0.25 | 0.25 | 0.25
K | Bore ID | 1.375 | 1.375 | 1.25 | 1.25 | 1.125 | 1.125 | 1 | 1 | 1 | 0.875 | 0.875 | 0.875 | 0.75 | 0.75 | 0.75 | 0.75 | 0.625 | 0.625 | 0.625 | 0.625 | 0.5 | 0.5 | 0.4375 | 0.4375 | 0.4375 | 0.375 | 0.375 | 0.375 | 0.375 | 0.25 | 0.25 | 0.25
L | Wall Thickness | 0.3125 | 0.3125 | 0.25 | 0.25 | 0.25 | 0.25 | 0.25 | 0.25 | 0.25 | 0.1875 | 0.1875 | 0.1875 | 0.1875 | 0.1875 | 0.1875 | 0.1875 | 0.1875 | 0.1875 | 0.1875 | 0.1875 | 0.125 | 0.125 | 0.125 | 0.125 | 0.125 | 0.125 | 0.125 | 0.125 | 0.125 | 0.125 | 0.125 | 0.125
M | Nest Distance from Mouthpiece | 4.75 | 4.75 | 4.25 | 4.25 | 4.25 | 4.25 | 3.75 | 3.75 | 3.75 | 3.25 | 3.25 | 3.25 | 2.75 | 2.75 | 2.75 | 2.75 | 2.75 | 2.75 | 2.75 | 2.75 | 2.5 | 2.5 | 2.25 | 2.25 | 2.25 | 1.25 | 1.25 | 1.25 | 1.25 | 1.25 | 1.25 | 1.25
N | Sunken Nest Depth | 0.28125 | 0.28125 | 0.25 | 0.25 | 0.3125 | 0.3125 | 0.25 | 0.25 | 0.25 | 0.21875 | 0.21875 | 0.21875 | 0.28125 | 0.28125 | 0.28125 | 0.28125 | 0.21875 | 0.21875 | 0.21875 | 0.21875 | 0.1875 | 0.1875 | 0.15625 | 0.15625 | 0.15625 | 0.1875 | 0.1875 | 0.1875 | 0.1875 | 0.1875 | 0.1875 | 0.1875
O | Sunken Nest Width | 1 | 1 | 0.875 | 0.875 | 0.875 | 0.875 | 0.75 | 0.75 | 0.75 | 0.75 | 0.75 | 0.75 | 0.625 | 0.625 | 0.625 | 0.625 | 0.625 | 0.625 | 0.625 | 0.625 | 0.5 | 0.5 | 0.5 | 0.5 | 0.5 | 0.5 | 0.5 | 0.5 | 0.5 | 0.5 | 0.5 | 0.5
P | Sunken Nest Length | 4 | 4 | 4 | 4 | 4 | 4 | 4 | 4 | 4 | 4 | 4 | 4 | 4 | 4 | 4 | 4 | 3.5 | 3.5 | 3.5 | 3.5 | 3.5 | 3.5 | 3.5 | 3.5 | 3.5 | 3 | 3 | 3 | 3 | 3 | 3 | 3
Q | Sound Hole & Flue Width | 0.6875 | 0.6875 | 0.625 | 0.625 | 0.5625 | 0.5625 | 0.5 | 0.5 | 0.5 | 0.4375 | 0.4375 | 0.4375 | 0.375 | 0.375 | 0.375 | 0.375 | 0.3125 | 0.3125 | 0.3125 | 0.3125 | 0.25 | 0.25 | 0.21875 | 0.21875 | 0.21875 | 0.2 | 0.2 | 0.2 | 0.2 | 0.1658 | 0.1658 | 0.1658
R | Sound Hole Length | 0.25 | 0.25 | 0.25 | 0.25 | 0.25 | 0.25 | 0.25 | 0.25 | 0.25 | 0.25 | 0.25 | 0.25 | 0.225 | 0.225 | 0.225 | 0.225 | 0.225 | 0.225 | 0.225 | 0.225 | 0.1875 | 0.1875 | 0.1875 | 0.1875 | 0.1875 | 0.1875 | 0.1875 | 0.1875 | 0.1875 | 0.1658 | 0.1658 | 0.1658
S | Flue Depth | 0.035 | 0.035 | 0.035 | 0.035 | 0.035 | 0.035 | 0.035 | 0.035 | 0.035 | 0.035 | 0.035 | 0.035 | 0.035 | 0.035 | 0.035 | 0.035 | 0.035 | 0.035 | 0.035 | 0.035 | 0.035 | 0.035 | 0.035 | 0.035 | 0.035 | 0.035 | 0.035 | 0.035 | 0.035 | 0.035 | 0.035 | 0.035
[22 empty] | Sum of area from D4 to D5 | 445 | bd ft at 7/8" thick |  | 3.0903
[22 empty] | Sum of area from E4 to D5 | 344.8125 | bd ft at 3/4" thick |  | 2.3945
[22 empty] | Sum of bd ft from D4 to D5 | 4.645
[22 empty] | Sum of bd ft from E4 to D5 | 3.4274
| Acoustic Length | 34.5718 | 32.6315 | 30.8 | 29.0713 | 27.4397 | 25.8996 | 24.446 | 23.0739 | 21.7789 | 20.5565 | 19.4028 | 18.3138 | 17.2859 | 16.3157 | 15.4 | 14.5357 | 13.7198 | 12.9498 | 12.223 | 11.537 | 10.8894 | 10.2783 | 9.7014 | 9.1569 | 8.643 | 8.1579 | 7.7 | 7.2678 | 6.8599 | 6.4749 | 6.1115 | 5.7685
| K1 @ Foot End | 0.45833 | 0.45833 | 0.41667 | 0.41667 | 0.375 | 0.375 | 0.33333 | 0.33333 | 0.33333 | 0.29167 | 0.29167 | 0.29167 | 0.25 | 0.25 | 0.25 | 0.25 | 0.20833 | 0.20833 | 0.20833 | 0.20833 | 0.16667 | 0.16667 | 0.14583 | 0.14583 | 0.14583 | 0.125 | 0.125 | 0.125 | 0.125 | 0.083333 | 0.083333 | 0.083333
| K2 @ Sound Hole | 4.4095 | 4.4141 | 4.5023 | 4.5077 | 3.1547 | 3.1606 | 2.7406 | 2.7446 | 2.7496 | 2.0769 | 2.0811 | 2.0851 | 1.8569 | 1.8597 | 1.863 | 1.4617 | 1.5055 | 1.5085 | 1.5107 | 1.0666 | 1.1108 | 1.1126 | 0.95756 | 0.95906 | 0.96112 | 0.80087 | 0.575 | 0.64283 | 0.73492 | 0.89157 | 1.0282 | 1.1851
| NAF CALC K2 | 4.48 | 4.48 | 4.56 | 4.56 | 3.19 | 3.19 | 2.76 | 2.76 | 2.76 | 2.09 | 2.09 | 2.09 | 1.84 | 1.84 | 1.84 | 1.47 | 1.47 | 1.47 | 1.47 | 1.06 | 1.06 | 1.06 | 0.902 | 0.902 | 0.902
| Chamber to ID Ratio | 21.7:1 | 20.2:1 | 20.8:1 | 19.4:1 | 21.3:1 | 19.9:1 | 21.4:1 | 20:1 | 18.7:1 | 20.8:1 | 19.5:1 | 18.3:1 | 20.3:1 | 19:1 | 17.8:1 | 17.1:1 | 19.3:1 | 18:1 | 16.9:1 | 16.5:1 | 19.3:1 | 18:1 | 19.7:1 | 18.5:1 | 17.3:1 | 19.3:1 | 18.7:1 | 17.4:1 | 16:1 | 22:1 | 20:1 | 18:1
Pentatonic Minor Scale
| Fundamental Note | G 3 | Ab 3 | A 3 | Bb 3 | B 3 | C 4 | Db 4 | D 4 | Eb 4 | E 4 | F 4 | Gb 4 | G 4 | Ab 4 | A 4 | Bb 4 | B 4 | C 5 | Db 5 | D 5 | Eb 5 | E 5 | F 5 | Gb 5 | G 5 | Ab 5 | A5 | Bb5 | B5 | C6 | Db 6 | D6
| Fundamental Frequency | 195.9977 | 207.6523 | 220 | 233.0819 | 246.9417 | 261.6256 | 277.1826 | 293.6648 | 311.127 | 329.6276 | 349.2282 | 369.9944 | 391.9954 | 415.3047 | 440 | 466.1638 | 493.8833 | 523.2511 | 554.3653 | 587.3295 | 622.254 | 659.2551 | 698.4565 | 739.9888 | 783.9909 | 830.6094 | 880 | 932.3275 | 987.7666 | 1046.5023 | 1108.7305 | 1174.6591
| Hole 1 | Bb3 | B3 | C4 | Db4 | D4 | Eb 4 | E4 | F4 | Gb4 | G4 | Ab4 | A4 | Bb4 | B4 | C5 | Db5 | D5 | Eb 5 | E5 | F5 | Gb5 | G5 | Ab5 | A5 | Bb5 | B5 | C6 | Db6 | D6 | Eb 6 | E6 | F6
| Frequency | 233.0819 | 246.9417 | 261.6256 | 277.1826 | 293.6648 | 311.127 | 329.6276 | 349.2282 | 369.9944 | 391.9954 | 415.3047 | 440 | 466.1638 | 493.8833 | 523.2511 | 554.3653 | 587.3295 | 622.254 | 659.2551 | 698.4565 | 739.9888 | 783.9909 | 830.6094 | 880 | 932.3275 | 987.7666 | 1046.5023 | 1108.7305 | 1174.6591 | 1244.5079 | 1318.5102 | 1396.9129
T | Diameter | 0.42 | 0.42 | 0.42 | 0.42 | 0.42 | 0.42 | 0.4 | 0.4 | 0.4 | 0.37 | 0.37 | 0.37 | 0.37 | 0.37 | 0.37 | 0.33 | 0.33 | 0.33 | 0.33 | 0.33 | 0.33 | 0.33 | 0.32 | 0.32 | 0.32 | 0.32
U | Distance from End | 9.688 | 9.312 | 8.027 | 7.707 | 6.892 | 6.61 | 6.014 | 5.764 | 5.526 | 4.845 | 4.638 | 4.441 | 3.894 | 3.723 | 3.56 | 3.232 | 3.088 | 2.951 | 2.821 | 2.318 | 2.208 | 2.103 | 1.913 | 1.821 | 1.733 | 1.549
| Hole 2 | C4 | Db4 | D4 | Eb4 | E4 | F4 | Gb4 | G4 | Ab4 | A4 | Bb4 | B4 | C5 | Db5 | D5 | Eb5 | E5 | F5 | Gb5 | G5 | Ab5 | A5 | Bb5 | B5 | C6 | Db6 | D6 | Eb6 | E6 | F6 | Gb6 | G6
| Frequency | 261.6256 | 277.1826 | 293.6648 | 311.127 | 329.6276 | 349.2282 | 369.9944 | 391.9954 | 415.3047 | 440 | 466.1638 | 493.8833 | 523.2511 | 554.3653 | 587.3295 | 622.254 | 659.2551 | 698.4565 | 739.9888 | 783.9909 | 830.6094 | 880 | 932.3275 | 987.7666 | 1046.5023 | 1108.7305 | 1174.6591 | 1244.5079 | 1318.5102 | 1396.9129 | 1479.9777 | 1567.9817
V | Diameter | 0.45 | 0.45 | 0.45 | 0.45 | 0.45 | 0.45 | 0.43 | 0.43 | 0.43 | 0.41 | 0.41 | 0.41 | 0.41 | 0.41 | 0.41 | 0.35 | 0.35 | 0.35 | 0.35 | 0.35 | 0.35 | 0.35 | 0.3 | 0.3 | 0.3 | 0.3
W | Distance from End | 12.017 | 11.477 | 10.22 | 9.746 | 8.889 | 8.468 | 7.8 | 7.427 | 7.072 | 6.343 | 6.032 | 5.738 | 5.186 | 4.927 | 4.681 | 4.361 | 4.142 | 3.935 | 3.738 | 3.261 | 3.091 | 2.93 | 2.767 | 2.623 | 2.487 | 2.264
| Hole 3 | D4 | Eb4 | E4 | F4 | Gb 4 | G4 | Ab4 | A4 | Bb4 | B4 | C5 | Db5 | D5 | Eb5 | E5 | F5 | Gb 5 | G5 | Ab5 | A5 | Bb5 | B5 | C6 | Db6 | D6 | Eb6 | E6 | F6 | Gb 6 | G6 | Ab6 | A6
| Frequency | 293.6648 | 311.127 | 329.6276 | 349.2282 | 369.9944 | 391.9954 | 415.3047 | 440 | 466.1638 | 493.8833 | 523.2511 | 554.3653 | 587.3295 | 622.254 | 659.2551 | 698.4565 | 739.9888 | 783.9909 | 830.6094 | 880 | 932.3275 | 987.7666 | 1046.5023 | 1108.7305 | 1174.6591 | 1244.5079 | 1318.5102 | 1396.9129 | 1479.9777 | 1567.9817 | 1661.2188 | 1760
X | Diameter | 0.5 | 0.5 | 0.5 | 0.5 | 0.5 | 0.5 | 0.48 | 0.48 | 0.48 | 0.46 | 0.46 | 0.46 | 0.46 | 0.46 | 0.46 | 0.38 | 0.38 | 0.38 | 0.38 | 0.38 | 0.38 | 0.38 | 0.32 | 0.32 | 0.32 | 0.32
Y | Distance from End | 14.347 | 13.657 | 12.37 | 11.759 | 10.826 | 10.284 | 9.527 | 9.046 | 8.589 | 7.821 | 7.418 | 7.038 | 6.439 | 6.102 | 5.784 | 5.436 | 5.151 | 4.882 | 4.628 | 4.133 | 3.911 | 3.7 | 3.501 | 3.314 | 3.136 | 2.877
| Hole 4 | Eb4 | E4 | F4 | Gb4 | G4 | Ab4 | A4 | Bb4 | B4 | C5 | Db5 | D5 | Eb5 | E5 | F5 | Gb5 | G5 | Ab5 | A5 | Bb5 | B5 | C6 | Db6 | D6 | Eb6 | E6 | F6 | Gb6 | G6 | Ab6 | A6 | Bb6
| Frequency | 311.127 | 329.6276 | 349.2282 | 369.9944 | 391.9954 | 415.3047 | 440 | 466.1638 | 493.8833 | 523.2511 | 554.3653 | 587.3295 | 622.254 | 659.2551 | 698.4565 | 739.9888 | 783.9909 | 830.6094 | 880 | 932.3275 | 987.7666 | 1046.5023 | 1108.7305 | 1174.6591 | 1244.5079 | 1318.5102 | 1396.9129 | 1479.9777 | 1567.9817 | 1661.2188 | 1760 | 1864.655
Z | Diameter | 0.35 | 0.35 | 0.35 | 0.35 | 0.35 | 0.35 | 0.32 | 0.32 | 0.32 | 0.32 | 0.32 | 0.32 | 0.32 | 0.32 | 0.32 | 0.3 | 0.3 | 0.3 | 0.3 | 0.3 | 0.3 | 0.3 | 0.27 | 0.27 | 0.27 | 0.27
AA | Distance from End | 17.671 | 16.878 | 15.021 | 14.323 | 13.078 | 12.459 | 11.629 | 11.077 | 10.554 | 9.335 | 8.878 | 8.446 | 7.642 | 7.261 | 6.899 | 6.308 | 5.989 | 5.687 | 5.4 | 4.742 | 4.493 | 4.257 | 3.99 | 3.78 | 3.582 | 3.269
| Hole 5 | F4 | Gb4 | G4 | Ab4 | A4 | Bb 4 | B4 | C5 | Db5 | D5 | Eb5 | E5 | F5 | Gb5 | G5 | Ab5 | A5 | Bb 5 | B5 | C6 | Db6 | D6 | Eb6 | E6 | F6 | Gb6 | G6 | Ab6 | A6 | Bb 6 | B6 | C7
| Frequency | 349.2282 | 369.9944 | 391.9954 | 415.3047 | 440 | 466.1638 | 493.8833 | 523.2511 | 554.3653 | 587.3295 | 622.254 | 659.2551 | 698.4565 | 739.9888 | 783.9909 | 830.6094 | 880 | 932.3275 | 987.7666 | 1046.5023 | 1108.7305 | 1174.6591 | 1244.5079 | 1318.5102 | 1396.9129 | 1479.9777 | 1567.9817 | 1661.2188 | 1760 | 1864.655 | 1975.5332 | 2093.0045
BB | Diameter | 0.375 | 0.375 | 0.375 | 0.375 | 0.375 | 0.375 | 0.35 | 0.35 | 0.35 | 0.35 | 0.35 | 0.35 | 0.35 | 0.35 | 0.35 | 0.32 | 0.32 | 0.32 | 0.32 | 0.32 | 0.32 | 0.32 | 0.3 | 0.3 | 0.3 | 0.3
CC | Distance from End | 19.516 | 18.569 | 16.746 | 15.934 | 14.641 | 13.92 | 12.959 | 12.318 | 11.71 | 10.512 | 9.979 | 9.475 | 8.649 | 8.203 | 7.781 | 7.19 | 6.816 | 6.462 | 6.126 | 5.465 | 5.172 | 4.895 | 4.57 | 4.323 | 4.09 | 3.755
| Hole 6 | G4 | Ab4 | A4 | Bb4 | B4 | C5 | Db5 | D5 | Eb5 | E5 | F5 | Gb5 | G5 | Ab5 | A5 | Bb5 | B5 | C6 | Db5 | D6 | Eb6 | E6 | F6 | Gb6 | G6 | Ab6 | A6 | Bb6 | B6 | C7 | Db7 | D7
| Frequency | 391.9954 | 415.3047 | 440 | 466.1638 | 493.8833 | 523.2511 | 554.3653 | 587.3295 | 622.254 | 659.2551 | 698.4565 | 739.9888 | 783.9909 | 830.6094 | 880 | 932.3275 | 987.7666 | 1046.5023 | 1108.7305 | 1174.6591 | 1244.5079 | 1318.5102 | 1396.9129 | 1479.9777 | 1567.9817 | 1661.2188 | 1760 | 1864.655 | 1975.5332 | 2093.0045 | 2217.461 | 2349.3181
DD | Diameter | 0.35 | 0.35 | 0.35 | 0.35 | 0.35 | 0.35 | 0.33 | 0.33 | 0.33 | 0.33 | 0.33 | 0.33 | 0.33 | 0.33 | 0.33 | 0.3 | 0.3 | 0.3 | 0.3 | 0.3 | 0.3 | 0.3 | 0.27 | 0.27 | 0.27 | 0.27
EE | Distance from End | 21.365 | 20.328 | 18.408 | 17.491 | 16.127 | 15.312 | 14.252 | 13.527 | 12.84 | 11.624 | 11.019 | 10.448 | 9.593 | 9.087 | 8.607 | 7.991 | 7.565 | 7.163 | 6.782 | 6.119 | 5.786 | 5.47 | 5.137 | 4.856 | 4.59 | 4.229
Double Harmonic Scale (Arabic) 1312131
| Fundamental Note | G 3 | Ab 3 | A 3 | Bb 3 | B 3 | C 4 | Db 4 | D 4 | Eb 4 | E 4 | F 4 | Gb 4 | G 4 | Ab 4 | A 4 | Bb 4 | B 4 | C 5 | Db 5 | D 5 | Eb 5 | E 5 | F 5 | Gb 5 | G 5 | Ab 5 | A5 | Bb5 | B5 | C6 | Db 6 | D6
| Fundamental Frequency | 195.9977 | 207.6523 | 220 | 233.0819 | 246.9417 | 261.6256 | 277.1826 | 293.6648 | 311.127 | 329.6276 | 349.2282 | 369.9944 | 391.9954 | 415.3047 | 440 | 466.1638 | 493.8833 | 523.2511 | 554.3653 | 587.3295 | 622.254 | 659.2551 | 698.4565 | 739.9888 | 783.9909 | 830.6094 | 880 | 932.3275 | 987.7666 | 1046.5023 | 1108.7305 | 1174.6591
| Hole 1 | Ab 3 | A 3 | Bb 3 | B 3 | C 4 | Db 4 | D 4 | Eb 4 | E 4 | F 4 | Gb 4 | G 4 | Ab 4 | A 4 | Bb 4 | B 4 | C 5 | Db 5 | D 5 | Eb 5 | E 5 | F 5 | Gb 5 | G 5 | Ab 5 | A 5 | Bb 5 | B 5 | C 6 | Db 6 | D 6 | Eb 6
| Frequency | 207.6523 | 220 | 233.0819 | 246.9417 | 261.6256 | 277.1826 | 293.6648 | 311.127 | 329.6276 | 349.2282 | 369.9944 | 391.9954 | 415.3047 | 440 | 466.1638 | 493.8833 | 523.2511 | 554.3653 | 587.3295 | 622.254 | 659.2551 | 698.4565 | 739.9888 | 783.9909 | 830.6094 | 880 | 932.3275 | 987.7666 | 1046.5023 | 1108.7305 | 1174.6591 | 1244.5079
Diameter
Distance from End
| Hole 2 | B 3 | C 4 | Db 4 | D 4 | Eb 4 | E 4 | F 4 | Gb 4 | G 4 | Ab 4 | A 4 | Bb 4 | B 4 | Db 5 | Db 5 | D 5 | Eb 5 | E 5 | F 5 | Gb 5 | Ab 5 | Ab 5 | A 5 | Bb 5 | B 5 | Db 6 | Db 6 | D 6 | Eb 6 | E 6 | F 6 | Gb 6
| Frequency | 246.9417 | 261.6256 | 277.1826 | 293.6648 | 311.127 | 329.6276 | 349.2282 | 369.9944 | 391.9954 | 415.3047 | 440 | 466.1638 | 493.8833 | 523.2511 | 554.3653 | 587.3295 | 622.254 | 659.2551 | 698.4565 | 739.9888 | 783.9909 | 830.6094 | 880 | 932.3275 | 987.7666 | 1046.5023 | 1108.7305 | 1174.6591 | 1244.5079 | 1318.5102 | 1396.9129 | 1479.9777
Diameter
Distance from End
| Hole 3 | C 4 | Db 4 | D 4 | Eb 4 | E 4 | F 4 | Gb 4 | G 4 | Ab 4 | A 4 | Bb 4 | B 4 | C 5 | D 5 | D 5 | Eb 5 | E 5 | F 5 | Gb 5 | G 5 | A 5 | A 5 | Bb 5 | B 5 | C 6 | D 6 | D 6 | Eb 6 | E 6 | F 6 | Gb 6 | G 6
| Frequency | 261.6256 | 277.1826 | 293.6648 | 311.127 | 329.6276 | 349.2282 | 369.9944 | 391.9954 | 415.3047 | 440 | 466.1638 | 493.8833 | 523.2511 | 554.3653 | 587.3295 | 622.254 | 659.2551 | 698.4565 | 739.9888 | 783.9909 | 830.6094 | 880 | 932.3275 | 987.7666 | 1046.5023 | 1108.7305 | 1174.6591 | 1244.5079 | 1318.5102 | 1396.9129 | 1479.9777 | 1567.9817
Diameter
Distance from End
| Hole 4 | D 4 | Eb 4 | E 4 | F 4 | Gb 4 | G 4 | Ab 4 | A 4 | Bb 4 | B 4 | C 5 | Db 5 | D 5 | E 5 | E 5 | F 5 | Gb 5 | Ab 5 | Ab 5 | A 5 | B 5 | B 5 | C 6 | Db 6 | D 6 | E 6 | E 6 | F 6 | Gb 6 | Ab 6 | Ab 6 | A 6
| Frequency | 293.6648 | 311.127 | 329.6276 | 349.2282 | 369.9944 | 391.9954 | 415.3047 | 440 | 466.1638 | 493.8833 | 523.2511 | 554.3653 | 587.3295 | 622.254 | 659.2551 | 698.4565 | 739.9888 | 783.9909 | 830.6094 | 880 | 932.3275 | 987.7666 | 1046.5023 | 1108.7305 | 1174.6591 | 1244.5079 | 1318.5102 | 1396.9129 | 1479.9777 | 1567.9817 | 1661.2188 | 1760
Diameter
Distance from End
| Hole 5 | Eb 4 | E 4 | F 4 | Gb 4 | G 4 | Ab 4 | A 4 | Bb 4 | B 4 | C 5 | Db 5 | D 5 | Eb 5 | F 5 | F 5 | Gb 5 | G 5 | A 5 | A 5 | Bb 5 | C 6 | C 6 | Db 6 | D 6 | Eb 6 | F 6 | F 6 | Gb 6 | G 6 | A 6 | A 6 | Bb 6
| Frequency | 311.127 | 329.6276 | 349.2282 | 369.9944 | 391.9954 | 415.3047 | 440 | 466.1638 | 493.8833 | 523.2511 | 554.3653 | 587.3295 | 622.254 | 659.2551 | 698.4565 | 739.9888 | 783.9909 | 830.6094 | 880 | 932.3275 | 987.7666 | 1046.5023 | 1108.7305 | 1174.6591 | 1244.5079 | 1318.5102 | 1396.9129 | 1479.9777 | 1567.9817 | 1661.2188 | 1760 | 1864.655
Diameter
Distance from End
| Hole 6 | Gb 4 | Ab 4 | Ab 4 | A 4 | Bb 4 | B 4 | C 5 | Db 5 | D 5 | Eb 5 | E 5 | F 5 | Gb 5 | Ab 5 | Ab 5 | A 5 | Bb 5 | C 6 | Db 6 | D 6 | Eb 6 | E 6 | E 6 | F 6 | Gb 6 | Ab 6 | Ab 6 | A 6 | Bb 6 | C 7 | Db 7 | D 7
| Frequency | 369.9944 | 391.9954 | 415.3047 | 440 | 466.1638 | 493.8833 | 523.2511 | 554.3653 | 587.3295 | 622.254 | 659.2551 | 698.4565 | 739.9888 | 783.9909 | 830.6094 | 880 | 932.3275 | 987.7666 | 1046.5023 | 1108.7305 | 1174.6591 | 1244.5079 | 1318.5102 | 1396.9129 | 1479.9777 | 1567.9817 | 1661.2188 | 1760 | 1864.655 | 1975.5332 | 2093.0045 | 2217.461
Diameter
Distance from End
| Thumb Hole 7 | G 4 | A 4 | A 4 | Bb 4 | B 4 | C 5 | Db 5 | D 5 | Eb 5 | E 5 | F 5 | Gb 5 | G 5 | A 5 | A 5 | Bb 5 | B 5 | Db 6 | D 6 | Eb 6 | E 6 | F 6 | F 6 | Gb 6 | G 6 | A 6 | A 6 | Bb 6 | B 6 | Db 7 | D 7 | Eb 7
| Frequency | 391.9954 | 415.3047 | 440 | 466.1638 | 493.8833 | 523.2511 | 554.3653 | 587.3295 | 622.254 | 659.2551 | 698.4565 | 739.9888 | 783.9909 | 830.6094 | 880 | 932.3275 | 987.7666 | 1046.5023 | 1108.7305 | 1174.6591 | 1244.5079 | 1318.5102 | 1396.9129 | 1479.9777 | 1567.9817 | 1661.2188 | 1760 | 1864.655 | 1975.5332 | 2093.0045 | 2217.461 | 2349.3181
Diameter
Distance from End
WOLFRAM CLOUD NOTEBOOK SPEC — LOW TO HIGH RANGE (LEGACY)
Legacy NAF design table G3–D6, Pentatonic + Arabic scales, 32 keys. Wolfram = master cross-reference.
§1 — Purpose
This is the most-used legacy NAF reference. Wolfram notebook serves as: (1) interactive key picker linked to scales; (2) build-history overlay (what's actually been made); (3) K2 correction overlay.
§2 — Interactive Key Picker
Manipulate[ ] dropdown for key + scale (Pentatonic Minor / Double Harmonic / Arabic) → live recompute hole positions; export as PDF cut-list.
Wolfram functions: Manipulate, FormFunction, APIFunction, Export["PDF"].
§3 — K2 Correction Overlay
Apply K2 correction by bore to each row; compare to flat-model predictions; show drift in cents.
Wolfram items: Plot row-by-row K2 correction vs key + bore.
§4 — Build-History Overlay
Cross-reference with Built sheet: which keys/scales most popular? Histogram[ ]; PieChart[ ]; trend over time using TimelinePlot.
§5 — Wolfram Functions
SemanticImport, Dataset, Query, Manipulate, Histogram, TimelinePlot, CloudDeploy, FormFunction, APIFunction, Export.
WOLFRAM EXPLORATIONS — LOW TO HIGH RANGE (LEGACY)
Roadmap-inspired notebook ideas mapped to this master legacy reference.
Tuning systems
→ Cultural Tuning Atlas (roadmap)
Plot the 32 legacy keys against Pentatonic + Arabic scales; cross-reference to global tuning systems (Andean, Japanese, maqam).
Just Intonation overlay: do any legacy hole positions accidentally hit JI ratios? Which keys ring the cleanest by ear?
Build cross-reference
→ Build Timelapse (roadmap: #39)
Histogram of which keys + scales got built most often; what's the popular pocket of the 32-key range?
K2 corrections
Apply K2 correction by bore to all 32 entries; flag rows with >±5 cents drift from modern model.

## Pivot Table 2
SUM of 40 | 40 | 42 | 43
| -0.5672 |  | -0.567199943829195 Total | 0.035 |  | 0.035 Total | 0.225 |  | 0.225 Total | 0.25 |  | 0.25 Total | 0.2625 |  | 0.2625 Total | 0.3 |  | 0.3 Total | 0.33333 |  | 0.333333333333333 Total | 0.425 |  | 0.425 Total | 0.5 |  | 0.5 Total | 0.75 |  | 0.75 Total | 0.78538 |  | 0.785375 Total | 0.875 |  | 0.875 Total | 1 |  |  |  | 1 Total | 1.3851 |  | 1.38510830730592 Total | 1.426 |  | 1.426 Total | 1.427 |  | 1.427 Total | 1.45 |  | 1.45 Total | 1.5 |  | 1.5 Total | 1.7071 |  | 1.70706955308147 Total | 1.84 |  | 1.84 Total | 1.844 |  | 1.844 Total | 2.175 |  | 2.175 Total | 2.625 |  | 2.625 Total | 3.5 |  | 3.5 Total | 3.625 |  | 3.625 Total | 4.25 |  | 4.25 Total | 4.625 |  | 4.625 Total | 6.6 |  | 6.6 Total | 8.44 |  | 8.44 Total | 10.284 |  | 10.284 Total | 12.459 |  | 12.459 Total | 13.885 |  | 13.885 Total | 14.6293 |  | 14.6292762564811 Total | 15.312 |  | 15.312 Total | 16.0563 |  | 16.0562762564811 Total | 17.3303 |  | 17.3303017149338 Total | 17.4823 |  | 17.4822762564811 Total | 19.6573 |  | 19.6572762564811 Total | 21.5013 |  | 21.5012762564811 Total | 22.0663 |  | 22.0662762564811 Total | 23.3413 |  | 23.3412762564811 Total | 25.8996 |  | 25.8996095898144 Total | 31.4413 |  | 31.4412762564811 Total | 41.5 |  |  |  | 41.5 Total | 46 |  |  |  | 46 Total | 51.99 | [5 empty] | 51.99 Total | 57.99 | [5 empty] | 57.99 Total | 113.9746 |  | 113.974626429744 Total | 261.6256 |  | 261.625565300599 Total | 311.127 |  | 311.126983722081 Total | 349.2282 |  | 349.228231433004 Total | 391.9954 |  | 391.995435981749 Total | 415.3047 |  | 415.304697579945 Total | 466.1638 |  | 466.16376151809 Total | 523.2511 |  | 523.251130601197 Total | 22.1:1 |  | 22.1:1 Total | 5/16 |  | 5/16 Total | Ab4 |  | Ab4 Total | Bb 4 |  | Bb 4 Total | C 4 |  | C 4 Total | C5 |  | C5 Total | Eb 4 |  | Eb 4 Total | F4 |  | F4 Total | G4 |  | G4 Total | Price |  | Price Total | (blank) |  |  | (blank) Total | Grand Total
| -0.22579 | -0.2257932099781 Total |  | 0.035 | 0.035 Total |  | 0.225 | 0.225 Total |  | 0.25 | 0.25 Total |  | 0.29375 | 0.29375 Total |  | 0.3625 | 0.3625 Total |  | 0.3125 | 0.3125 Total |  | 0.4 | 0.4 Total |  | 0.46875 | 0.46875 Total |  | 0.75 | 0.75 Total |  | 0.69027 | 0.69027099609375 Total |  | 0.875 | 0.875 Total |  | 0.875 | 0.875 Total | 0.9375 | 0.9375 Total |  | 1.2836 | 1.28357098171265 Total |  | 1.225 | 1.225 Total |  | 1.225 | 1.225 Total |  | 1.3875 | 1.3875 Total |  | 1.5 | 1.5 Total |  | 1.6669 | 1.66685404207242 Total |  | 1.641 | 1.641 Total |  | 1.641 | 1.641 Total |  | 2.031 | 2.031 Total |  | 2.5 | 2.5 Total |  | 2.5 | 2.5 Total |  | 3.625 | 3.625 Total |  | 4 | 4 Total |  | 4.375 | 4.375 Total |  | 5.764 | 5.764 Total |  | 7.405 | 7.405 Total |  | 9.046 | 9.046 Total |  | 11.077 | 11.077 Total |  | 12.302 | 12.302 Total |  | 14.1094 | 14.1094289839009 Total |  | 13.527 | 13.527 Total |  | 15.3344 | 15.3344289839009 Total |  | 13.9859 | 13.9858767670001 Total |  | 16.5594 | 16.5594289839009 Total |  | 18.5904 | 18.5904289839009 Total |  | 20.2314 | 20.2314289839009 Total |  | 20.2614 | 20.2614289839009 Total |  | 21.8724 | 21.8724289839009 Total |  | 23.0739 | 23.0739289839009 Total |  | 29.1364 | 29.1364289839009 Total |  | 1.417 | 1.417 Total | 2.087 | 2.087 Total |  | 4.291 | 4.291 Total | 4.803 | 4.803 Total |  | 0.906 | 0.906 Total | 1.496 | 1.496 Total | 2.087 | 2.087 Total |  | 3.18 | 3.18 Total | 3.267 | 3.267 Total | 3.77 | 3.77 Total |  | 105.6196 | 105.619555066641 Total |  | 293.6648 | 293.664767917408 Total |  | 349.2282 | 349.228231433004 Total |  | 391.9954 | 391.995435981749 Total |  | 440 | 440 Total |  | 466.1638 | 466.16376151809 Total |  | 523.2511 | 523.251130601197 Total |  | 587.3295 | 587.329535834815 Total |  | 21.7:1 | 21.7:1 Total |  | 5/16 | 5/16 Total |  | Bb4 | Bb4 Total |  | C5 | C5 Total |  | D 4 | D 4 Total |  | D5 | D5 Total |  | F4 | F4 Total |  | G4 | G4 Total |  | A4 | A4 Total |  | Max | Max Total |  | (blank) |  | (blank) Total
Piano Key # | 2.7224 |  |  | 0.035 |  |  | 0.225 |  |  | 0.25 |  |  | 0.2 |  |  | 0.175 |  |  | 0.29167 |  |  | 0.375 |  |  | 0.4375 |  |  | 0.75 |  |  | 0.6013 |  |  | 0.75 |  |  | 0.875 |  | 0.875 |  |  | 0.94359 |  |  | 1.144 |  |  | 1.142 |  |  | 1.325 |  |  | 1.5 |  |  | 1.637 |  |  | 1.534 |  |  | 1.529 |  |  | 1.965 |  |  | 2.375 |  |  | 1 |  |  | 3.125 |  |  | 3.75 |  |  | 4.25 |  |  | 5.526 |  |  | 7.06 |  |  | 8.589 |  |  | 10.554 |  |  | 11.698 |  |  | 14.6472 |  |  | 12.84 |  |  | 15.7892 |  |  | 12.319 |  |  | 16.9332 |  |  | 18.8982 |  |  | 20.4272 |  |  | 20.4872 |  |  | 21.9612 |  |  | 21.7789 |  |  | 28.9872 |  |  | 1.921 |  | 2.591 |  |  | 4.685 |  | 5.354 |  |  | 1.339 |  | 2.008 |  | 2.68 |  |  | 3.346 |  | 3.26 |  | 4.016 |  |  | 90.5851 |  |  | 311.127 |  |  | 369.9944 |  |  | 415.3047 |  |  | 466.1638 |  |  | 493.8833 |  |  | 554.3653 |  |  | 622.254 |  |  | 23.5:1 |  |  | 9/32 |  |  | B4 |  |  | Db5 |  |  | Eb 4 |  |  | Eb5 |  |  | Gb4 |  |  | Ab4 |  |  | Bb4 |  |  | Min |  |  | Expansion | (blank)
Acoustic Length (speed of sound =13552 inches per second) | [125 empty] | 25.8996 | 25.8996 | 25.8996 | [85 empty] | 25.8996
Bd Ft of Wood =((I*J*K)/144)*2 | [41 empty] | 1.3851 | 1.3851 | 1.3851 | [169 empty] | 1.3851
Blank Length = A+B+C+D | [128 empty] | 31.4413 | 31.4413 | 31.4413 | [82 empty] | 31.4413
Blank Thickness =(E/2)+L+(H/2) | [33 empty] | 0.875 | 0.875 | 0.875 | [177 empty] | 0.875
Blank Width = 2(2*K)+.125 | [74 empty] | 3.625 | 3.625 | 3.625 | [136 empty] | 3.625
Bore Cross sectional Area: (in^2) = Pi*(r^2) | [30 empty] | 0.78538 | 0.78538 | 0.78538 | [180 empty] | 0.78538
Bore ID | [38 empty] | 1 | 1 | 1 | [172 empty] | 1
Bore Volume Increase over next higher note | [56 empty] | 1.7071 | 1.7071 | 1.7071 | [154 empty] | 1.7071
Bore Volume: (in^3) = Pi*(r^2)*h | [107 empty] | 17.3303 | 17.3303 | 17.3303 | [103 empty] | 17.3303
Chamber to Bore Ratio | [179 empty] | 0 | 0 | 0 | [31 empty] | 0
Distance between Hole 1 & 2 | [59 empty] | 1.84 | 1.84 | 1.84 | [151 empty] | 1.84
Distance between Hole 2 & 3 | [62 empty] | 1.844 | 1.844 | 1.844 | [148 empty] | 1.844
Distance between Hole 3 & 4 | [65 empty] | 2.175 | 2.175 | 2.175 | [145 empty] | 2.175
Distance between Hole 4 & 5 | [44 empty] | 1.426 | 1.426 | 1.426 | [166 empty] | 1.426
Distance between Hole 5 & 6 | [47 empty] | 1.427 | 1.427 | 1.427 | [163 empty] | 1.427
Extra Length (to fit depth of chuck jaws) | [53 empty] | 1.5 | 1.5 | 1.5 | [157 empty] | 1.5
Flue Depth |  |  |  | 0.035 | 0.035 | 0.035 | [207 empty] | 0.035
Flue Width ~ Appx 1/2 of Bore ID or less | [24 empty] | 0.5 | 0.5 | 0.5 | [186 empty] | 0.5
Fundamental Frequency (Hertz) | [158 empty] | 523.2511 | 523.2511 | 523.2511 | [52 empty] | 523.2511
Fundamental/Base Note | [191 empty] | 0 | 0 | 0 | [19 empty] | 0
Hole 1 Coordinate (y position after mouthpiece, short chamber & spacing) | [122 empty] | 23.3413 | 23.3413 | 23.3413 | [88 empty] | 23.3413
Hole 1 Diameter | [21 empty] | 0.425 | 0.425 | 0.425 | [189 empty] | 0.425
Hole 1 Distance from End | [83 empty] | 6.6 | 6.6 | 6.6 | [127 empty] | 6.6
Hole 1 Frequency | [161 empty] | 622.254 | 622.254 | 622.254 | [49 empty] | 622.254
Hole 1 Note | [197 empty] | 0 | 0 | 0 | [13 empty] | 0
Hole 2 Coordinate | [116 empty] | 21.5013 | 21.5013 | 21.5013 | [94 empty] | 21.5013
Hole 2 Diameter | [21 empty] | 0.425 | 0.425 | 0.425 | [189 empty] | 0.425
Hole 2 Distance from End | [86 empty] | 8.44 | 8.44 | 8.44 | [124 empty] | 8.44
Hole 2 Frequency | [164 empty] | 698.4565 | 698.4565 | 698.4565 | [46 empty] | 698.4565
Hole 2 Note | [200 empty] | 0 | 0 | 0 | [10 empty] | 0
Hole 3 Coordinate | [113 empty] | 19.6573 | 19.6573 | 19.6573 | [97 empty] | 19.6573
Hole 3 Diameter | [21 empty] | 0.425 | 0.425 | 0.425 | [189 empty] | 0.425
Hole 3 Distance from End | [89 empty] | 10.284 | 10.284 | 10.284 | [121 empty] | 10.284
Hole 3 Frequency | [167 empty] | 783.9909 | 783.9909 | 783.9909 | [43 empty] | 783.9909
Hole 3 Note | [203 empty] | 0 | 0 | 0 | [7 empty] | 0
Hole 4 Coordinate | [110 empty] | 17.4823 | 17.4823 | 17.4823 | [100 empty] | 17.4823
Hole 4 Diameter | [21 empty] | 0.425 | 0.425 | 0.425 | [189 empty] | 0.425
Hole 4 Distance from End | [92 empty] | 12.459 | 12.459 | 12.459 | [118 empty] | 12.459
Hole 4 Frequency | [170 empty] | 830.6094 | 830.6094 | 830.6094 | [40 empty] | 830.6094
Hole 4 Note | [185 empty] | 0 | 0 | 0 | [25 empty] | 0
Hole 5 Coordinate | [104 empty] | 16.0563 | 16.0563 | 16.0563 | [106 empty] | 16.0563
Hole 5 Diameter | [21 empty] | 0.425 | 0.425 | 0.425 | [189 empty] | 0.425
Hole 5 Distance from End | [95 empty] | 13.885 | 13.885 | 13.885 | [115 empty] | 13.885
Hole 5 Frequency | [173 empty] | 932.3275 | 932.3275 | 932.3275 | [37 empty] | 932.3275
Hole 5 Note | [188 empty] | 0 | 0 | 0 | [22 empty] | 0
Hole 6 Coordinate | [98 empty] | 14.6293 | 14.6293 | 14.6293 | [112 empty] | 14.6293
Hole 6 Diameter | [21 empty] | 0.425 | 0.425 | 0.425 | [189 empty] | 0.425
Hole 6 Distance from End | [101 empty] | 15.312 | 15.312 | 15.312 | [109 empty] | 15.312
Hole 6 Frequency | [176 empty] | 1046.5023 | 1046.5023 | 1046.5023 | [34 empty] | 1046.5023
Hole 6 Note | [194 empty] | 0 | 0 | 0 | [16 empty] | 0
K1 @ Foot End | [18 empty] | 0.33333 | 0.33333 | 0.33333 | [192 empty] | 0.33333
K2 calculation= (D/E)^2((0.61+0.33)E+T) Not sure what T is supposed to be so I've entered values for T to fit values provided by the NAF CALC K2 | [71 empty] | 3.5 | 3.5 | 3.5 | [139 empty] | 3.5
Lathe Chuck Jaws Set Size/#
Long Chamber | [119 empty] | 22.0663 | 22.0663 | 22.0663 | [91 empty] | 22.0663
Long Chamber Increase over next higher note | -0.5672 | -0.5672 | -0.5672 | [210 empty] | -0.5672
Mouth Piece Diameter | [182 empty] | 0 | 0 | 0 | [28 empty] | 0
Mouth Piece Length | [68 empty] | 2.625 | 2.625 | 2.625 | [142 empty] | 2.625
Nest Distance from Mouthpiece | [80 empty] | 4.625 | 4.625 | 4.625 | [130 empty] | 4.625
NOVA 8012 Infnity Super Infinity Quick Change Chuck
NOVA Infinity Bowl Jaw Series #1 - 8301 | [141 empty] | 51.99 | 51.99 |  |  |  |  | 51.99 | [65 empty] | 51.99
NOVA Infinity Bowl Jaw Series #2 - 8302 | [143 empty] | 51.99 | 51.99 |  |  | 51.99 | [65 empty] | 51.99
NOVA Infinity Bowl Jaw Series #3 - 8303 | [145 empty] | 51.99 | 51.99 | 51.99 | [65 empty] | 51.99
NOVA Infinity Bowl Jaw Series #4 - 8304 | [148 empty] | 57.99 | 57.99 |  |  |  |  | 57.99 | [58 empty] | 57.99
NOVA Infinity Bowl Jaw Series #5 - 8305 | [152 empty] | 57.99 | 57.99 | 57.99 | [58 empty] | 57.99
NOVA Infinity Bowl Jaw Series #6 - 8306 | [136 empty] | 46 | 46 |  |  | 46 | [72 empty] | 46
NOVA Infinity Bowl Jaw Series #7 - 8307 | [138 empty] | 46 | 46 | 46 | [72 empty] | 46
NOVA Infinity Saw Tooth Jaw Series #1 - 8311-R | [131 empty] | 41.5 | 41.5 |  |  | 41.5 | [77 empty] | 41.5
NOVA Infinity Saw Tooth Jaw Series #2 - 8312-R | [133 empty] | 41.5 | 41.5 | 41.5 | [77 empty] | 41.5
NOVA Infinity Saw Tooth Jaw Series #3 - 8313 | [150 empty] | 57.99 | 57.99 |  |  | 57.99 | [58 empty] | 57.99
Removed from Diameter by Turning | [15 empty] | 0.3 | 0.3 | 0.3 | [195 empty] | 0.3
Short Chamber Length | [77 empty] | 4.25 | 4.25 | 4.25 | [133 empty] | 4.25
Sound Hole Length | [9 empty] | 0.25 | 0.25 | 0.25 | [201 empty] | 0.25
Spacing Length | [36 empty] | 1 | 1 |  |  | 1 | [172 empty] | 1
Sunken Nest Depth | [12 empty] | 0.2625 | 0.2625 | 0.2625 | [198 empty] | 0.2625
Sunken Nest Length | [77 empty] | 4.25 | 4.25 | 4.25 | [133 empty] | 4.25
Sunken Nest Width | [27 empty] | 0.75 | 0.75 | 0.75 | [183 empty] | 0.75
Top Surface Area of Wood = I*J | [155 empty] | 113.9746 | 113.9746 | 113.9746 | [55 empty] | 113.9746
Turned Diameter = E+2*L | [50 empty] | 1.45 | 1.45 | 1.45 | [160 empty] | 1.45
Wall Thickness ~ Appx 1/3 of Bore ID | [6 empty] | 0.225 | 0.225 | 0.225 | [204 empty] | 0.225
(blank) | [206 empty] | 0 | 0 | 0 |  |  |  |  | 0
Grand Total | -0.5672 | -0.5672 | -0.5672 | 0.035 | 0.035 | 0.035 | 0.225 | 0.225 | 0.225 | 0.25 | 0.25 | 0.25 | 0.2625 | 0.2625 | 0.2625 | 0.3 | 0.3 | 0.3 | 0.33333 | 0.33333 | 0.33333 | 2.55 | 2.55 | 2.55 | 0.5 | 0.5 | 0.5 | 0.75 | 0.75 | 0.75 | 0.78538 | 0.78538 | 0.78538 | 0.875 | 0.875 | 0.875 | 1 | 1 | 1 | 1 | 2 | 1.3851 | 1.3851 | 1.3851 | 1.426 | 1.426 | 1.426 | 1.427 | 1.427 | 1.427 | 1.45 | 1.45 | 1.45 | 1.5 | 1.5 | 1.5 | 1.7071 | 1.7071 | 1.7071 | 1.84 | 1.84 | 1.84 | 1.844 | 1.844 | 1.844 | 2.175 | 2.175 | 2.175 | 2.625 | 2.625 | 2.625 | 3.5 | 3.5 | 3.5 | 3.625 | 3.625 | 3.625 | 8.5 | 8.5 | 8.5 | 4.625 | 4.625 | 4.625 | 6.6 | 6.6 | 6.6 | 8.44 | 8.44 | 8.44 | 10.284 | 10.284 | 10.284 | 12.459 | 12.459 | 12.459 | 13.885 | 13.885 | 13.885 | 14.6293 | 14.6293 | 14.6293 | 15.312 | 15.312 | 15.312 | 16.0563 | 16.0563 | 16.0563 | 17.3303 | 17.3303 | 17.3303 | 17.4823 | 17.4823 | 17.4823 | 19.6573 | 19.6573 | 19.6573 | 21.5013 | 21.5013 | 21.5013 | 22.0663 | 22.0663 | 22.0663 | 23.3413 | 23.3413 | 23.3413 | 25.8996 | 25.8996 | 25.8996 | 31.4413 | 31.4413 | 31.4413 | 41.5 | 41.5 | 41.5 | 41.5 | 83 | 46 | 46 | 46 | 46 | 92 | 51.99 | 51.99 | 51.99 | 51.99 | 51.99 | 51.99 | 155.97 | 57.99 | 57.99 | 57.99 | 57.99 | 57.99 | 57.99 | 173.97 | 113.9746 | 113.9746 | 113.9746 | 523.2511 | 523.2511 | 523.2511 | 622.254 | 622.254 | 622.254 | 698.4565 | 698.4565 | 698.4565 | 783.9909 | 783.9909 | 783.9909 | 830.6094 | 830.6094 | 830.6094 | 932.3275 | 932.3275 | 932.3275 | 1046.5023 | 1046.5023 | 1046.5023 | 0 | 0 | 0 | 0 | 0 | 0 | 0 | 0 | 0 | 0 | 0 | 0 | 0 | 0 | 0 | 0 | 0 | 0 | 0 | 0 | 0 | 0 | 0 | 0 | 0 | 0 | 0 | 0 | 0 | 0 |  |  |  |  | 6378.6195

## Built
Number | Price | Owner | Wood Species | Key | TSH Width | Track Length | Nest Width | Needs Fetish? | Notes | Finished Long Chamber | Hole Pattern | Date Glued | Date Routered | Date Lasered | Date Turned | Date Finished | Dated Tuned | Blank width | Wood Thickness | Blank Length | Inner Diameter | Mouth Piece | Slow Air Chamber | Spacing | Long Air Chamber of Blank | Flue Entrance | Flue Exit | Turned? | Length Before Tuning
001 | 0 |  | White Oak | A4 | [6 empty] | A4 Flute Holes1.pdf | [6 empty] | 1.5 | 0.75 | 21.5 | 2019-03-04 | 2 | 3 | 0.75 | 15.625 | 1/4" Mortise @ 30 Degrees | 1/4" Mortise | 2019-08-20
002 | 0 |  | White Oak | Aflat4 | [13 empty] | 1.5 | 0.75 | 21.5 | 2019-03-04 | 2 | 3 | 0.75 | 15.625 | 1/4" Mortise @ 30 Degrees | Laser | 2019-08-20
003 |  | In Stock | White Oak | B4 | [13 empty] | 1.5 | 0.75 | 21.5 | 2019-03-04 | 2 | 3 | 0.75 | 15.625 | 1/4" Mortise @ 30 Degrees | Laser | 2019-08-20
004 | 0 |  | Pine | F4 | [6 empty] | F4 Flute Holes1.pdf | [6 empty] | 1.5 | 0.75 | 24.5 | 2019-07-08 | 2 | 4 | 0.75 | 19 | 1/4" Mortise @ 30 Degrees | Laser | 2019-08-20
005 |  | In Stock | Pine | G4 | [6 empty] | G4 Flute Holes1.pdf | [6 empty] | 1.5 | 0.75 | 24.5 | 2019-07-08 | 2 | 4 | 0.75 | 17.625 | 1/4" Mortise @ 30 Degrees | Laser | 2019-08-20
006 |  | In Stock | Pine | F4 | [6 empty] | F4 Flute Holes1.pdf | [6 empty] | 1.5 | 0.75 | 23.75 | 2019-07-08 | 2 | 4 | 0.75 | 17 | 1/4" Mortise @ 30 Degrees | Laser | 2019-08-20
007 |  | Wrong Serial Number | Pine | Gflat4 | [6 empty] | F4 Flute Holes1.pdf | [6 empty] | 1.5 | 0.75 | 23.75 | 2019-07-08 | 2 | 4 | 0.75 | 17 | 1/4" Mortise @ 30 Degrees | Laser | 2019-08-21
008 |  | In Stock | Pine | G4 | [6 empty] | F4 Flute Holes1.pdf | [6 empty] | 1.5 | 0.75 | 23.75 | 2019-07-08 | 2 | 4 | 0.75 | 17 | 1/4" Mortise @ 30 Degrees | Laser | 2019-08-21
009 | 0 |  | Mahogany | B4 | [13 empty] | 1.5 | 0.75 | 21.5 | 2019-03-04 | 2 | 3 | 0.75 | 15.625 | 1/4" Mortise @ 30 Degrees | Laser | 2019-08-21
010 | 0 |  | Mahogany | Bflat4 | [13 empty] | 1.5 | 0.75 | 21.5 | 2019-03-04 | 2 | 3 | 0.75 | 15.625 | 1/4" Mortise @ 30 Degrees | Laser | 2019-08-21
011 | 0 |  | Mahogany | Aflat4 | [13 empty] | 1.5 | 0.75 | 21.5 | 2019-03-04 | 2 | 3 | 0.75 | 15.625 | 1/4" Mortise @ 30 Degrees | Laser | 2019-08-21
012 | 75 |  | Mahogany | G4 | [13 empty] | 1.5 | 0.75 | 21.5 | 2019-07-08 | 2 | 4 | 0.75 | 17.25 | 1/4" Mortise @ 30 Degrees | Laser | 2019-08-21
013 |  | In Stock | Mahogany | Gflat4 | [13 empty] | 1.5 | 0.75 | 21.5 | 2019-07-08 | 2 | 4 | 0.75 | 17.25 | 1/4" Mortise @ 30 Degrees | Laser | 2019-08-21
014 |  | Death on the Router | Hard Maple | A4 | [13 empty] | 1.5 | 0.75 | 21.5 | 2019-03-04 | 2 | 3 | 0.75 | 15 | 1/4" Mortise @ 30 Degrees | Laser | 2019-08-23
015 |  | In Stock | Hard Maple | Bflat4 | [13 empty] | 1.5 | 0.75 | 21.5 | 2019-03-04 | 2 | 3 | 0.75 | 15.625 | 1/4" Mortise @ 30 Degrees | Laser | 2019-08-23
016 | 0 |  | Hard Maple | G4 | [13 empty] | 1.5 | 0.75 | 23.75 | 2019-07-08 | 2 | 4 | 0.75 | 15.625 | 1/4" Mortise @ 30 Degrees | Laser | 2019-08-23
017 | 0 |  | Hard Maple | Gflat4 | [13 empty] | 1.5 | 0.75 | 28 | 2019-07-08 | 2 | 4 | 0.75 | 17.25 | 1/4" Mortise @ 30 Degrees | Laser | 2019-08-23
018 |  | Die on the Router | Hard Maple | F4 | [13 empty] | 1.5 | 0.75 | 32 | 2019-07-08 | 2 | 4 | 0.75 | 17.25 | 1/4" Mortise @ 30 Degrees | Laser | 2019-08-23
019 |  |  | Western Red Cedar | D5 | [13 empty] | 1.25 | 0.625 | 23 | 2019-05-08 | 2 | 2.5 | 0.75 | 17.75 | 1/4" Mortise @ 30 Degrees | Laser | 2019-08-21
020 |  | In Stock | Western Red Cedar | Dflat5 | [10 empty] | 2019-10-15 |  |  | 1.25 | 0.625 | 23 | 2019-05-08 | 2 | 2.5 | 0.75 | 17.75 | 1/4" Mortise @ 30 Degrees | Laser | 2019-08-21
021 |  |  | Western Red Cedar | C5 | [13 empty] | 1.25 | 0.625 | 23 | 2019-05-08 | 2 | 2.5 | 0.75 | 17.75 | 1/4" Mortise @ 30 Degrees | Laser | 2019-08-21
022 |  |  | Black Walnut | B4 | [13 empty] | 1.5 | 0.75 | 17.125 | 2019-03-04 | 2 | 3 | 0.5 | 11.5 | 1/4" Mortise @ 30 Degrees | Laser | 2019-08-21
023 |  |  | Black Walnut | F4 | [13 empty] | 1.5 | 0.75 | 26.875 | 2019-07-08 | 2 | 4 | 0.75 |  | 1/4" Mortise @ 30 Degrees | Laser | 2019-08-21
024 |  | In Stock | Hard Maple | D4 | [13 empty] | 1.75 | 0.875 | 28.75 | 1 | 2 | 4.5 | 0.75 | 21.25 | 1/4" Mortise @ 45 Degrees | Laser | 2019-08-23
025 |  | Failed Quality Control | Poplar | Eflat4 | [13 empty] | 1.75 | 0.875 | 27.25 | 1 | 2 | 4.5 | 0.75 | 20 | 1/4" Mortise @ 45 Degrees | Laser | 2019-08-23
026 |  | Failed Quality Control | Oak | E4 | [13 empty] | 1.75 | 0.875 | 26.25 | 1 | 2 | 4.5 | 0.75 | 19 | 1/4" Mortise @ 45 Degrees | Laser | 2019-08-23
027 | 100 |  | Brazilian Walnut | D4 | [13 empty] | 1.75 | 0.875 | 28.625 | 1 | 2 | 4.5 | 0.75 | 21.25 | 1/4" Mortise @ 45 Degrees | Laser | 2019-08-23
028 |  | Killed by trying to use a razor blade as a scraper | Brazilian Walnut | E4 | [13 empty] | 1.75 | 0.875 | 26.125 | 1 | 2 | 4.5 | 0.75 | 18.875 | 1/4" Mortise @ 45 Degrees | Laser | 2019-08-23
029 |  | In Stock | Western Red Cedar | D5 | 0.325 | 1.4 | 0.64 |  | lasered - Changed from Db5, Finger holes too large |  | Dflat5 Flute Holes October 8th | [6 empty] | 2
030 |  | Never finished | Black Walnut | E5 |  |  |  | 1 |  |  | E5 Flute Holes October 8th | [6 empty] | 2
031 |  | Never finished | Ambrosia Maple | D4 | 0.455 | 1.48 | 0.78 | 1 | [9 empty] | 2
032 |  | Failed Quality Control | Ambrosia Maple | F4 | 0.478 | 1.93 | 0.74 |  | lasered - Changed from E4, Finger holes too large |  | E4 Flute Holes October 8th | [6 empty] | 2.25
033 | 0 |  | Ambrosia Maple | F#4 | 0.449 | 1.62 | 0.73 |  |  |  | F4 Flute Holes October 8th | [6 empty] | 2.25
034 |  | Exploded on the lathe, bark inclusion | Ambrosia Maple | Gb4 | [6 empty] | Gflat4 Flute Holes October 8th
035 |  | Failed Quality Control | Ambrosia Maple | Ab4 | 0.383 | 1.78 | 0.687 | 1 | lasered - Changed from G4, Finger holes too large |  | G4 Flute Holes October 8th
036 |  | TSH too big | Ambrosia Maple | Ab4 | 0.42 | 2.05 | 0.7 |  |  |  | Aflat4 Flute Holes October 8th
037 |  | In Stock | Ambrosia Maple | Bb4 | 0.375 | 1.76 | 0.61 |  | lasered - Changed from A4, Finger holes too large |  | A4 Flute Holes October 8th | [6 empty] | 1.5
038 |  | Failed Quality Control | Ambrosia Maple | Bb4 | 0.313 | 1.77 | 0.57 | 1 |  |  | Bflat4 Flute Holes October 8th | [6 empty] | 1.5
039 |  | TSH too big | Ambrosia Maple | B4 | [6 empty] | B4 Flute Holes October 8th | [6 empty] | 1.5
040 |  | In Stock | Ambrosia Maple | Db5 | 0.313 | 1.3 | 0.62 |  | lasered - Changed from C5, Finger holes too large |  | C5 Flute Holes October 8th | [6 empty] | 1.5
041 |  | finger holes too large, cut into signature | Ambrosia Maple | Db5 | [6 empty] | Dflat5 Flute Holes October 8th |  |  |  | 2019-10-15 |  |  | 1
042 |  | Failed Quality Control | Ambrosia Maple | Eb5 | 0.267 | 1.72 | 0.53 |  | lasered - Changed from D5, Finger holes too large |  | D5 Flute Holes October 8th | [6 empty] | 1
043 |  | Never finished | Ambrosia Maple | E5 |  |  |  | 1 |  |  | E5 Flute Holes October 8th | [6 empty] | 1
044 | 0 |  | Western Red Cedar | C5 | 0.33 | 1.65 | 0.5 |  |  |  | C5 Flute Holes October 8th | [6 empty] | 1
045 |  | cut into signature | Western Red Cedar | C5 | 0.326 | 1.77 | 0.62 | 1 |  |  | C5 Flute Holes October 8th | [6 empty] | 1
046 |  | finger holes too large, cut into signature | Western Red Cedar | Db5 | [6 empty] | Dflat5 Flute Holes October 8th
047 |  | Exploded on lathe | Western Red Cedar | D5 | [6 empty] | D5 Flute Holes October 8th
048 |  | In Stock | Birch & White Oak | F#4 | 0.433 | 1.59 | 0.81 |  | lasered - Changed from F4, Finger holes too large |  | F4 Flute Holes October 8th
049 |  | In Stock | Birch & White Oak | Ab4 | 0.385 | 1.63 | 0.64 |  | lasered - Changed from G4, Finger holes too large |  | G4 Flute Holes October 8th
050 | 20 |  | Birch & White Oak | Bb4 | 0.38 | 1.73 | 0.65 |  | lasered - Changed from A4, Finger holes too large |  | A4 Flute Holes October 8th
051 |  | Never finished | Cherry | D4 | 0.463 | 1.48 | 0.8 | 1
052 |  |  | Cherry | Eb4 | 0.453 | 1.39 | 0.76 | 1
053 | 46.65 |  | Cherry | F4 | 0.451 | 1.5 | 0.7 |  | lasered - Changed from E4, Finger holes too large |  | E4 Flute Holes October 8th
054 |  | In Stock | Cherry | F#4 | 0.44 | 1.57 | 0.82 |  | lasered - Changed from F4, Finger holes too large |  | F4 Flute Holes October 8th
055 | 60 |  | Cherry | Ab4 | 0.382 | 1.81 | 0.65 |  |  |  | G4 Flute Holes October 8th
056 | 0 |  | Cherry | A4 | 0.378 | 1.71 | 0.625 |  | lasered - Changed from Ab4, Finger holes too large |  | Aflat4 Flute Holes October 8th
057 | 0 |  | Cherry | Bb4 | 0.398 | 1.83 | 0.67 |  | lasered - Changed from A4, Finger holes too large |  | A4 Flute Holes October 8th
058 | 0 |  | Cherry | B4 | 0.305 | 1.97 | 0.58 |  | lasered - Changed from Bb4, Finger holes too large |  | Bflat4 Flute Holes October 8th
059 | 60 |  | Cherry | C5 | 0.323 | 1.78 | 0.65 |  | lasered - Changed from B4, Finger holes too large |  | B4 Flute Holes October 8th
060 | 0 |  | Cherry | Db5 | 0.318 | 1.42 | 0.59 |  | lasered - Changed from C5, Finger holes too large |  | C5 Flute Holes October 8th
061 |  | Failed Quality Control | Cherry | D5 | 0.325 | 1.62 | 0.653 | 1 | lasered - Changed from Db5, Finger holes too large |  | Dflat5 Flute Holes October 8th
062 |  | In Stock | Cherry | E5 | 0.252 | 1.62 | 0.45 |  | lasered - Changed from Eb5, Finger holes too large |  | Eflat5 Flute Holes October 8th |  |  |  | 2019-10-15
063 |  | Never finished | Cherry | E5 |  |  |  | 1 |  |  | E5 Flute Holes October 8th | [6 empty] | 1.5 | 0.75 | 24 | 2019-07-08 | 2 | 4 | 2019-03-04 | approx 15
064 |  | Too small, not worth finishing | Cherry | F5 |  |  |  | 1 | [9 empty] | 1.5 | 0.75 | 24 | 2019-07-08 | 2 | 4 | 2019-03-04 | approx 15
065 |  | Too small, not worth finishing | Cherry | Gb5 |  |  |  | 1
066 |  | Too small, not worth finishing | Cherry | G5 |  |  |  | 1
067 |  | Too small, not worth finishing | Cherry | G5 |  |  |  | 1
068 | 0 |  | Aromatic Cedar | F#4 | 0.44 | 1.65 | 0.73 |  | lasered - Changed from F4, Finger holes too large |  | F4 Flute Holes October 8th
069 | 80 |  | Aromatic Cedar | G4 | 0.45 | 1.35 | 0.68 |  | lasered - Changed from Gb4, Finger holes too large |  | Gflat4 Flute Holes October 8th
070 | 0 |  | Aromatic Cedar | A4 | 0.383 | 1.62 | 0.625 |  | lasered - Changed from Ab4, Finger holes too large |  | Aflat4 Flute Holes October 8th
071 |  | exploded on the lathe | Aromatic Cedar | Bb4 | [6 empty] | Bflat4 Flute Holes October 8th | [6 empty] | 1.5
072 |  | TSH too big | Aromatic Cedar | C5 | 0.315 | 1.58 | 0.55 | 1 |  |  | C5 Flute Holes October 8th | [6 empty] | 1.5
073 |  | Failed Quality Control | Aromatic Cedar | D5 | 0.32 | 1.42 | 0.63 | 1 | lasered - Changed from Db5, Finger holes too large |  | Dflat5 Flute Holes October 8th |  |  |  | 2019-10-15 |  |  | 1.5
074 |  | Never finished | Hard Maple | A3 |  |  |  | 1
075 |  | Never finished | Poplar | Bb3 |  |  |  | 1
076 |  | Never finished | Hard Maple | B3 | 0.493 | 1.55 | 0.8 | 0
077 |  | Never finished | Hard Maple | C4 | 0.52 | 1.47 | 0.73 | 0
078 |  | Never finished | Poplar | Db4 | 0.481 | 1.51 | 0.65 | 1
079 | 95 |  | Ipe | F4 | 0.439 | 1.51 | 0.79 |  | lasered - Changed from E4, Finger holes too large |  | E4 Flute Holes October 8th
080 | 90 |  | Ipe | F#4 | 0.433 | 1.62 | 0.71 |  | lasered - Changed from F4, Finger holes too large |  | F4 Flute Holes October 8th
081 | 20 |  | Ipe | G4 | 0.438 | 1.5 | 0.74 |  | lasered - Changed from Gb4, Finger holes too large |  | Gflat4 Flute Holes October 8th
082 | 60 |  | Ipe | Ab4 | 0.376 | 1.77 | 0.61 |  | lasered - Changed from G4, Finger holes too large |  | G4 Flute Holes October 8th
083 | 0 |  | Ipe | A4 | 0.38 | 1.54 | 0.58 |  | lasered - Changed from Ab4, Finger holes too large |  | Aflat4 Flute Holes October 8th
084 | 0 |  | Ipe | Bb4 | 0.37 | 1.85 | 0.58 |  | lasered - Changed from A4, Finger holes too large |  | A4 Flute Holes October 8th
085 |  |  | Ipe | B4 | 0.313 | 1.81 | 0.625 | 1 | lasered - Changed from Bb4, Finger holes too large |  | Bflat4 Flute Holes October 8th
086 |  | In Stock | Ipe | C5 | 0.32 | 1.55 | 0.625 |  | lasered - Changed from B4, Finger holes too large |  | B4 Flute Holes October 8th
087 |  | In Stock | Ipe | Db5 | 0.32 | 1.62 | 0.69 |  | lasered - Changed from C5, Finger holes too large |  | C5 Flute Holes October 8th
088 | 80 |  | Ipe | D5 | 0.308 | 1.58 | 0.56 |  | lasered - Changed from Db5, Finger holes too large |  | Dflat5 Flute Holes October 8th
089 |  |  | Ipe | Eb5 | 0.27 | 1.69 | 0.47 |  | lasered - Changed from D5, Finger holes too large |  | D5 Flute Holes October 8th
090 |  | Never finished | Ipe | E5 |  |  |  | 1 |  |  | E5 Flute Holes October 8th
091 |  | Failed Quality Control | African Sapele | G4 | 0.41 | 1.98 | 0.62 | 1 |  |  | G4 Flute Holes October 8th
092 |  | TSH too big | African Sapele | Bb4 | 0.38 | 2.15 | 0.62 | 1 | lasered - Changed from A4, Finger holes too large |  | A4 Flute Holes October 8th
093 |  | chiseled edge of sound hole broke | African Sapele | B4 | [6 empty] | B4 Flute Holes October 8th
094 |  |  | African Sapele | Db5 | 0.323 | 1.41 | 0.54 |  | lasered - Changed from C5, Finger holes too large |  | C5 Flute Holes October 8th
095 |  | Failed Quality Control | African Sapele | D5 | 0.325 | 1.31 | 0.61 | 1 | lasered - Changed from Db5, Finger holes too large |  | Dflat5 Flute Holes October 8th
096 |  |  | African Sapele | D5 | 0.322 | 1.4 | 0.57 |  | lasered - Changed from Db5, Finger holes too large |  | Dflat5 Flute Holes October 8th
097 |  | chiseled edge of sound hole broke | African Sapele | D5 | [6 empty] | D5 Flute Holes October 8th
098 |  | chiseled edge of sound hole broke | African Sapele | Eb5 | [6 empty] | Eflat5 Flute Holes October 8th |  |  |  | 2019-10-15
099 |  | Never finished | African Sapele | E5 |  |  |  | 1 |  |  | E5 Flute Holes October 8th
100 |  | Too small, not worth finishing | African Sapele | F5 |  |  |  | 1
101 |  | Too small, not worth finishing | African Sapele | Gb5 |  |  |  | 1
102 |  | Failed Quality Control | Red Gum | Eb5 | 0.25 | 1.57 | 0.48 | 1 | lasered - Changed from D5, Finger holes too large |  | D5 Flute Holes October 8th
103 |  | Never finished | Red Gum | E5 |  |  |  | 1 |  |  | E5 Flute Holes October 8th
104 |  | Too small, not worth finishing | Red Gum | F5 |  |  |  | 1
105 |  | Too small, not worth finishing | Red Gum | G5 |  |  |  | 1
106 |  | Too small, not worth finishing | Red Gum | Ab5 |  |  |  | 1
107 |  | Too small, not worth finishing | Red Gum | A5 |  |  |  | 1
108 |  | Too small, not worth finishing | Red Gum | Bb5 |  |  |  | 1
109 |  | Too small, not worth finishing | Red Gum | B5 |  |  |  | 1
110 |  | Too small, not worth finishing | Red Gum | C6 |  |  |  | 1
111 |  | Too small, not worth finishing | Red Gum | Db6 |  |  |  | 1
112 | 0 | Andy Hanson's Birthday - 6/27/2020 | Oak | F4 | 0.444 | 1.78 | 0.78 |  | lasered - Changed from E4, Finger holes too large |  | E4 Flute Holes October 8th
113 |  | In Stock | Oak | F#4 | 0.44 | 1.38 | 0.79 |  | lasered - Changed from F4, Finger holes too large |  | F4 Flute Holes October 8th
114 | 46.65 |  | Oak | G4 | 0.448 | 1.67 | 0.8 |  | lasered - Changed from Gb4, Finger holes too large |  | Gflat4 Flute Holes October 8th
115 |  | In Stock | Oak | Ab4 | 0.388 | 1.71 | 0.625 |  | lasered - Changed from G4, Finger holes too large |  | G4 Flute Holes October 8th
116 |  | In Stock | Oak | A4 | 0.383 | 1.57 | 0.67 |  | lasered - Changed from Ab4, Finger holes too large |  | Aflat4 Flute Holes October 8th
117 |  | In Stock | Oak | Bb4 | 0.383 | 1.96 | 0.65 |  | lasered - Changed from A4, Finger holes too large |  | A4 Flute Holes October 8th
118 |  | In Stock | Oak | B4 | 0.317 | 1.66 | 0.625 |  | lasered - Changed from Bb4, Finger holes too large |  | Bflat4 Flute Holes October 8th
119 | 46.65 |  | Oak | D5 | 0.25 | 1.31 | 0.6 |  | lasered |  | D5 Flute Holes October 8th
120 |  | Too small, not worth finishing | Oak | Ab5 |  |  |  | 1
121 |  | Too small, not worth finishing | Oak | A5 |  |  |  | 1
122 |  | Too small, not worth finishing | Oak | Bb5 |  |  |  | 1
123 |  | Too small, not worth finishing | Oak | B5 |  |  |  | 1
124 |  | TSH too big | Segmented | Eb5 | 0.264 | 1.81 | 0.51 |  | lasered - Changed from D5, Finger holes too large |  | D5 Flute Holes October 8th
125 | 0 |  | Segmented | A4 | 0.387 | 1.48 | 0.625 |  | lasered - Changed from Ab4, Finger holes too large |  | Aflat4 Flute Holes October 8th
126 | 0 |  | Segmented | Bb4 | 0.371 | 1.72 | 0.67 |  | lasered - Changed from A4, Finger holes too large |  | A4 Flute Holes October 8th
127 | 20 |  | Segmented | B4 | 0.311 | 1.68 | 0.58 |  | lasered - Changed from Bb4, Finger holes too large |  | Bflat4 Flute Holes October 8th
128 | 65 |  | Segmented | C5 | 0.335 | 1.58 | 0.64 |  | lasered - Changed from B4, Finger holes too large |  | B4 Flute Holes October 8th
129 | 20 |  | Segmented | G4 | 0.44 | 1.33 | 0.64 |  | lasered - Changed from Gb4, Finger holes too large |  | Gflat4 Flute Holes October 8th
130 | 80 |  | Segmented | Ab4 | 0.395 | 2.04 | 0.67 |  | lasered - Changed from G4, Finger holes too large |  | G4 Flute Holes October 8th
131 |  | In Stock | Half Cherry Half Cedar | D5 | 0.26 | 1.35 | 0.58 |  | lasered |  | D5 Flute Holes October 8th
132 |  | In Stock | Hard Maple | G4 |  |  |  |  | Assembled with Joe on 12/15/19 |  | G4 121519 | [6 empty] | 1.5 | 0.75 | 30 | 0.75 | 2 | 3 | 0.75
133 |  | In Stock | Hard Maple | F4 |  |  |  |  | Assembled with Joe on 12/15/19
134 | 75 |  | Ipe | A4 |  |  |  |  | Assembled with Joe on 12/15/19
135 |  | Exploded on lathe | Redwood | C5 |  |  |  |  | Assembled with Max 1/22/19 - Too Much Tailstock Pressure on the Blank
136 |  | Killed in Bike Accident on 6/21/2020 | Western Red Cedar | B4 | 0.29 | 1.15 | 0.62 |  | Assembled with Max 1/22/19 |  |  | 2020-01-22
137 |  | In Stock | Ash | Bb4 | 0.3 | 1.18 | 0.61
138 |  | In Stock | Ash | B4 | 0.298 | 1.19 | 0.72
139 |  | In Stock | Ash | C5 | 0.294 | 1.13 | 0.77
140 |  | In Stock | Ash | C5 | 0.298 | 1.13 | 0.63
141 | 40 |  | Ash | Db5 | 0.3 | 1.18 | 0.67
142 |  | Failed Quality Control | Ash | D5 | 0.275 | 1.1 | 0.54
143 |  |  | Aromatic Cedar & Redwood | G4 |  |  |  | 1
144 |  |  | Gingko | E4 |  |  |  | 1
145 |  |  | Gingko | F4 |  |  |  | 1
146 |  | exploded on lathe | Gingko | Gb4 |  |  |  | 1
147 |  |  | Gingko | G4 |  |  |  | 1
148 |  |  | Gingko | Ab4 |  |  |  | 1
149 |  |  | Gingko | A4 |  |  |  | 1
150 |  |  | Gingko | Bb4 |  |  |  | 1
151 |  |  | Gingko | B4 |  |  |  | 1
152 |  |  | Gingko | C5 |  |  |  | 1
153 |  |  | Gingko | Db5 |  |  |  | 1
| 1179.95 | [5 empty] | Fetishes Needed | 52
53, 114, 119

## Price Calculator
Key | Base Price | Sound Quality | Exotic Wood | Domestic Hardwood | Domestic Softwood | Double Domestic | Domestic and Exotic
D 5 | 75 | -5, 0, +5 | 5 |  | 75 | 95 | 105
Db 5 | 80 | -5, 0, +5 | 5
C 5 | 85 | -5, 0, +5 | 5
B 4 | 90 | -5, 0, +5 | 5
Bb4 | 95 | -5, 0, +5 | 5
A 4 | 100 | -5, 0, +5 | 5
Ab 4 | 105 | -5, 0, +5 | 5
G 4 | 110 | -5, 0, +5 | 5
Gb 4 | 115 | -5, 0, +5 | 5
F 4 | 120 | -5, 0, +5 | 5
E 4 | 125 | -5, 0, +5 | 5
Eb 4 | 130 | -5, 0, +5 | 5
D 4 | 135 | -5, 0, +5 | 5 |  | 180 | 220 | 250

## Customers
# | First | Last | Key | Wood | Date | Notes
1 | Danny | Gleason | G# | Maple | 2019-08-10 | Discussed at Bonfire at Danny's
2 | Rachel | Bernier |  |  | 2019-08-10 | Discussed at Bonfire at Danny's
3 | Josh | Grove | C5 or similar | Cedar | 2019-08-31 | Discussed at Shangri-La
4 | Philip | Krynicki |  |  | 2019-09-08 | Discussed at Madeline and Chris's Housewarming Party
5 | Ben | Linzmeier |  |  | 2019-09-15 | Discussed at Amber's Potluck
| Mike |  |  |  | 2019-09-23 | Discussed at Hack Factory
| Steve |  |  |  | 2019-09-25 | Discussed at Hack Factory
| Marcy |  |  |  |  | discussed at LHL #277 9524127958
workshop interest
| Max | Okray
| Dan | Estenson
| Peter | Clausen
| Josh | Grove
couple from Sarah and Erik house warming party
| Jourdan | Gailey
| Atma | Aaron Brookes
| Ash | Lynn

## Mode 1&4 Pent.
[9 empty] | Fund. | Keys | Blank Width | Blank Thickness | Blank Length | 1/2 WL | Bore ID | WallT | Turned Thickness | Removed by Turning | Mouth Piece | SAC Length | Spacing | Long Chamber | Len | bitD | aDist | aDiam | aT | bDist | bDiam | bT | cDist | cDiam | cT | dDist | dDiam | dT | eDist | eDiam | eT | fDist | fDiam | fT | K2est | K2Max | Fund. | H-1 | H-2 | H-3 | H-4 | H-5 | H-6
Flute Calculator - Calculations for initial construction of the flute blank | [8 empty] | G 3 | 01. G below middle C | 2.5 | 1.25 | 39 | 34.572 | 1.5 | 0.3125 | 2.125 | 0.375 | 2 | 6 | 0.75 |  | 29.2188 | 0.591 | 10.3125 | 0.28125 |  | 11.7812 | 0.34375 | 0.29 | 13.25 | 0.40625 | 0.12 | 16.6875 | 0.3125 | 0.3125 | 18.2188 | 0.34375 | 0.29 | 19.7188 | 0.39062 |  | 4.9977 | 6.0233 | G 3 | Bb 3 | C 4 | D 4 | Eb 4 | F 4 | G 4
Fundamental | [8 empty] | Ab 3 | 02. Ab below middle C | 2.5 | 1.25 | 37 | 32.632 | 1.375 | 0.3125 | 2 | 0.5 | 2 | 6 | 0.75 |  | 27.5938 | 0.565 | 9.5938 | 0.28125 |  | 11 1/16 | 0.34375 | 0.28 | 12.5 | 0.40625 | 0.12 | 15.6562 | 0.3125 |  | 17.0938 | 0.34375 | 0.273 | 18.5625 | 0.39062 |  | 4.6699 | 5.6852 | Ab 3 | B 3 | Db 4 | Eb 4 | E 4 | Gb 4 | Ab 4
08. D above middle C |  | D 4 |  |  |  |  | L/B | L/B sq | A 3 | 03. A below middle C | 2.25 | 1.125 | 36 | 30.8 | 1.25 | 0.25 | 1.75 | 0.5 | 2 | 5 | 0.75 |  | 26.1562 | 0.542 | 8.7188 | 0.28125 |  | 10.2188 | 0.32812 | 0.205 | 11.7188 | 0.40625 | 0.1 | 14.5 | 0.3125 |  | 15.9688 | 0.34375 | 0.235 | 17.4375 | 0.375 |  | 4.2798 | 5.3661 | A 3 | C 4 | D 4 | E 4 | F 4 | G 4 | A 4
Initial Conditions | 1/2 Wavelength | Wall Thickness | Router bit diam. |  |  |  | K2 Iterations | K2 Iterations | Bb 3 | 04. Bb below middle C | 2.25 | 1.125 | 35 | 29.071 | 1.25 | 0.25 | 1.75 | 0.5 | 2 | 5 | 0.75 |  | 24.6875 | 0.517 | 8.2188 | 0.28125 |  | 9.6562 | 0.32812 | 0.21 | 11.125 | 0.40625 | 0.12 | 13.6562 | 0.3125 |  | 15.0312 | 0.34375 | 0.235 | 16.4375 | 0.375 |  | 4.0398 | 5.0649 | Bb 3 | Db 4 | Eb 4 | F 4 | Gb 4 | Ab 4 | Bb 4
| 23.074 | 0.1875 | 0.875 |  |  |  | 2.4602 | 2.4602 | B 3 | 05. B below middle C | 2 | 1 | 33 | 27.44 | 1.125 | 0.25 | 1.625 | 0.375 | 2 | 5 | 0.75 |  | 23.2812 | 0.536 | 7.7188 | 0.28125 |  | 9.2188 | 0.32812 | 0.243 | 10.75 | 0.40625 | 0.2 | 13.0625 | 0.29688 |  | 14.5312 | 0.3125 |  | 15.9688 | 0.3125 |  | 3.8128 | 4.7807 | B 3 | D 4 | E 4 | Gb 4 | G 4 | A 4 | B 4
| Flue depth | Flue width | Sound hole L | Sound hole W |  |  | 1.1452 | 0.99076 | C 4 | 06. Middle C (C4) | 2 | 1 | 31 | 25.9 | 1.125 | 0.25 | 1.625 | 0.375 | 2 | 5 | 0.75 |  | 22.125 | 0.513 | 7.0938 | 0.26562 |  | 8.5938 | 0.3125 |  | 10.0938 | 0.40625 |  | 12 | 0.29688 |  | 13.4062 | 0.3125 |  | 14.8125 | 0.3125 |  | 3.4638 | 4.5123 | C 4 | Eb 4 | F 4 | G 4 | Ab 4 | Bb 4 | C 5
| 0.03125 | 0.5 | 0.1875 | 0.5 |  |  | 4.2143 | 3.1542 | Db 4 | 07. Db above middle C | 2 | 1 | 29 | 24.446 | 1.125 | 0.25 | 1.625 | 0.375 | 2 | 5 | 0.75 |  | 20.875 | 0.489 | 6.5 | 0.28125 |  | 7.9688 | 0.32812 |  | 9.5 | 0.40625 |  | 11.3125 | 0.29688 |  | 12.6562 | 0.3125 |  | 13.9688 | 0.3125 |  | 3.2693 | 4.2591 | Db 4 | E 4 | Gb 4 | Ab 4 | A 4 | B 4 | Db 5
Desired lengths | Plug | Air chamber | Mouth+Extra |  |  |  | 1.0478 | 0.97394 | D 4 | 08. D above middle C | 1.75 | 0.875 | 28.75 | 23.074 | 1 | 0.1875 | 1.375 | 0.375 | 2 | 5 | 0.75 |  | 19.6875 | 0.467 | 6.2812 | 0.26562 |  | 7.625 | 0.3125 |  | 9.0312 | 0.39062 |  | 10.6562 | 0.29688 |  | 11.9375 | 0.3125 |  | 13.1562 | 0.3125 |  | 3.0858 | 4.02 | D 4 | F 4 | G 4 | A 4 | Bb 4 | C 5 | D 5
| 0.75 | 4 | 2 |  |  |  | 3.5276 | 3.048 | Eb 4 | 09. Eb above middle C | 1.75 | 0.875 | 27.5 | 21.779 | 1 | 0.1875 | 1.375 | 0.375 | 2 | 4.5 | 0.75 |  | 18.5625 | 0.446 | 6.125 | 0.25 |  | 7.5625 | 0.26562 |  | 8.9062 | 0.3125 |  | 10.0312 | 0.29688 |  | 11.25 | 0.3125 |  | 12.4062 | 0.3125 |  | 2.9128 | 3.7944 | Eb 4 | Gb 4 | Ab 4 | Bb 4 | B 4 | Db 5 | Eb 5
[7 empty] | 1.0859 | 0.97653 | E 4 | 10. E above middle C | 1.75 | 0.875 | 26.75 | 20.557 | 1 | 0.1875 | 1.375 | 0.375 | 2 | 4.5 | 0.75 |  | 17.5312 | 0.468 | 5.75 | 0.25 |  | 7.125 | 0.26562 |  | 8.4062 | 0.3125 |  | 9.4688 | 0.29688 |  | 10.5938 | 0.3125 |  | 11.6875 | 0.3125 |  | 2.7494 | 3.5815 | E 4 | G 4 | A 4 | B 4 | C 5 | D 5 | E 5
| TSH equiv diam | TSH avg T | K2 Max | Fetish effect F | Spl edge ratio | T factor | 3.7892 | 3.0643 | F 4 | 11. F above middle C | 1.5 | 0.75 | 25 | 19.403 | 0.875 | 0.1875 | 1.25 | 0.25 | 2 | 4 | 0.75 | 16.386 | 16.3438 | 0.4375 | 5 | 0.1875 |  | 6.5 | 0.1875 |  | 8.0312 | 0.1875 |  | 9.0625 | 0.1875 |  | 10.0938 | 0.1875 |  | 11.125 | 0.1875 |  |  |  | F 4 | Ab 4 | Bb 4 | C 5 | Db 5 | Eb 5 | F 5
| 0.34549 | 0.035997 | 4.5382 | 1.006 | 0.66667 | 0.8235 | 1.0714 | 0.97614 | Gb 4 | 12. Gb above middle C | 1.5 | 0.75 | 24 | 18.314 | 0.875 | 0.1875 | 1.25 | 0.25 | 2 | 4 | 0.75 |  | 15.25 | 0.4375 | 4.7812 | 0.1875 |  | 6.1875 | 0.1875 |  | 7.625 | 0.1875 |  | 8.625 | 0.1875 |  | 9.5938 | 0.1875 |  | 10.5625 | 0.1875 |  |  |  | Gb 4 | A 4 | B 4 | Db 5 | D 5 | E 5 | Gb 5
[7 empty] | 3.6884 | 3.0618 | G 4 | 13. G above middle C | 1.5 | 0.75 | 23 | 17.286 | 0.875 | 0.1875 | 1.25 | 0.25 | 2 | 4 | 0.75 | 14.259 | 14.2188 | 0.4375 | 4.5938 | 0.1875 |  | 5.9062 | 0.1875 |  | 7.2812 | 0.1875 |  | 8.1875 | 0.1875 |  | 9.0938 | 0.1875 |  | 10.0312 | 0.1875 |  |  |  | G 4 | Bb 4 | C 5 | D 5 | Eb 5 | F 5 | G 5
Oval bore with |  |  |  |  | Bit Area | 0.60132 | 1.077 | 0.9762 | Ab 4 | 14. Ab above middle C | 1.5 | 0.75 | 22 | 16.316 | 0.75 | 0.1875 | 1.125 | 0.375 | 2 | 3 | 0.75 |  | 13.25 | 0.4375 | 4.4375 | 0.1875 |  | 5.625 | 0.1875 |  | 6.9062 | 0.1875 |  | 7.7812 | 0.1875 |  | 8.6562 | 0.1875 |  | 9.5 | 0.1875 |  |  |  | Ab 4 | B 4 | Db 5 | Eb 5 | E 5 | Gb 5 | Ab 5
Desired L/B ratio = | 18 |  |  |  | Bore area | 0.90832 | 3.7271 | 3.0622 | A 4 | 15. A above middle C | 1.5 | 0.75 | 21.5 | 15.4 | 0.75 | 0.1875 | 1.125 | 0.375 | 2 | 3 | 0.75 | 13.253 | 12.3125 | 0.4375 | 4.25 | 0.1875 |  | 5.375 | 0.1875 |  | 6.5938 | 0.1875 |  | 7.4062 | 0.1875 |  | 8.2188 | 0.1875 |  | 9.0312 | 0.1875 |  |  |  | A 4 | C 5 | D 5 | E 5 | F 5 | G 5 | A 5
| Bore | Bore Length | Rounded Length | K1 | K2 est | bore H/W ratio | 1.0748 | 0.97619 | Bb 4 | 16. Bb above middle C | 1.5 | 0.75 | 18 | 14.536 | 0.75 | 0.1875 | 1.125 | 0.375 | 2 | 3 | 0.75 | [23 empty] | Bb 4 | Db 5 | Eb 5 | F 5 | Gb 5 | Ab 5 | Bb 5
| 1.0754 | 18.9963 | 19.1755 | 0.36142 | 3.7163 | 1.401 | 3.7122 | 3.0621 | B 4 | 17. B above middle C | 1.5 | 0.75 | 17 | 13.72 | 0.75 | 0.1875 | 1.125 | 0.375 | 2 | 3 | 0.75 | [23 empty] | B 4 | D 5 | E 5 | Gb 5 | G 5 | A 5 | B 5
|  | bit Depth set | Blank Thickness | Blank Width | Blank Length |  | 1.0757 | 0.97619 | C 5 | 18. C above middle C | 1.25 | 0.625 | 17 | 12.95 | 0.625 | 0.1875 | 1 | 0.25 | 2 | 2.5 | 0.75 | [23 empty] | C 5 | Eb 5 | F 5 | G 5 | Ab 5 | Bb 5 | C 6
|  | 0.61293 | 0.80043 | 1.25 | 26 |  | 3.7179 | 3.0621 | Db 5 | 19. Db two above middle C | 1.25 | 0.625 | 16 | 12.223 | 0.625 | 0.1875 | 1 | 0.25 | 2 | 2.5 | 0.75 | [23 empty] | Db 5 | E 5 | Gb 5 | Ab 5 | A 5 | B 5 | Db 6
[7 empty] | 1.0753 | 0.97619 | D 5 | 20. D two above middle C | 1.25 | 0.625 | 15 | 11.537 | 0.625 | 0.1875 | 1 | 0.25 | 2 | 2.5 | 0.75 | [23 empty] | D 5 | F 5 | G 5 | A 5 | Bb 5 | C 6 | D 6
Oval bore with | [6 empty] | 3.7157 | 3.0621 | Eb 5 | 21. Eb two above middle C | 1 | 0.5 | 15 | 10.89 | 0.5 | 0.125 | 0.75 | 0.25 | 2 | 2 | 0.75 | [23 empty] | Eb 5 | Gb 5 | Ab 5 | Bb 5 | B 5 | Db 6 | Eb 6
Desired L/B sq ratio= | 21 |  |  |  | Bore area | 0.74844 | 1.0755 | 0.97619 | E 5 | 22. E two above middle C | 1 | 0.5 | 14 | 10.278 | 0.5 | 0.125 | 0.75 | 0.25 | 2 | 2 | 0.75 | [23 empty] | E 5 | G 5 | A 5 | B 5 | C 6 | D 6 | E 6
| Bore | Bore Length | Rounded Length | K1 | K2 est | bore H/W ratio | 3.7166 | 3.0621 | F 5 | 23. F two above middle C | 1 | 0.5 | 13 | 9.701 | 0.5 | 0.125 | 0.75 | 0.25 | 2 | 2 | 0.75 | [23 empty] | F 5 | Ab 5 | Bb 5 | C 6 | Db 6 | Eb 6 | F 6
| 0.97619 | 19.682 | 19.8447 | 0.32984 | 3.0621 | 1.1922 |  |  | Gb 5 | 24. Gb two above middle C | 1 | 0.5 | 13 | 9.157 | 0.5 | 0.125 | 0.75 | 0.25 | 2 | 2 | 0.75 | [23 empty] | Gb 5 | A 5 | B 5 | Db 6 | D 6 | E 6 | Gb 6
|  | bit Depth set | Blank Thickness | Blank Width | Blank Length |  |  |  | G 5 | 25. G two above middle C | 1 | 0.5 | 12 | 8.643 | 0.5 | 0.125 | 0.75 | 0.25 | 2 | 2 | 0.75 | [23 empty] | G 5 | Bb 5 | C 6 | D 6 | Eb 6 | F 6 | G 6
|  | 0.52157 | 0.70907 | 1.25 | 27 |  |  |  | Ab 5 | 26. Ab two above middle C | 1 | 0.375 | 12 | 8.158 | 0.375 | 0.125 | 0.625 | 0.375 | 2 | 2 | 0.75 | [23 empty] | Ab 5 | B 5 | Db 6 | Eb 6 | E 6 | Gb 6 | Ab 6
[10 empty] | Frequencies |  |  |  | A 2 | [5 empty] | 110
Round Bore | Bore | L/B ratio | L/B squared ratio | K1 | K2 est | Bore length | Rounded len | [6 empty] | A 3 | [5 empty] | 220
| 0.875 | 23.5586 | 26.9241 | 0.29748 | 2.4602 | 20.3163 | 20.4621 | [6 empty] | A 4 | [5 empty] | 440
|  | bit Depth set | Blank Thickness | Blank Width | Blank Length | [8 empty] | A 5 | [5 empty] | 880
|  | 0.4375 | 0.625 | 1.25 | 28 | [8 empty] | Ab 3 | [5 empty] | 207.7
[14 empty] | Ab 4 | [5 empty] | 415.3
[14 empty] | Ab 5 | [5 empty] | 830.6
[14 empty] | B 2 | [5 empty] | 123.5
[14 empty] | B 3 | [5 empty] | 246.9
[14 empty] | B 4 | [5 empty] | 493.9
[14 empty] | B 5 | [5 empty] | 987.8
[14 empty] | Bb 2 | [5 empty] | 116.5
[14 empty] | Bb 3 | [5 empty] | 233.1
[14 empty] | Bb 4 | [5 empty] | 466.2
Flute Calculator - Calculations after bore is constructed and measured | [13 empty] | Bb 5 | [5 empty] | 932.3
Assumes routed bore with rounded end. Measurements in inches. Speed of Sound in inches/sec Temp. in degrees Fahrenheit | [13 empty] | C 3 | [5 empty] | 130.8
Fundamental | [13 empty] | C 4 | [5 empty] | 261.6
13. G above middle C |  | G 4 | Mode 1 & 4 Pentatonic | [10 empty] | C 5 | [5 empty] | 523.3
[6 empty] | Playing hole | [7 empty] | C 6 | [5 empty] | 1047
Measured/known | Measured length | Bore width | Fundamental freq | Playing Temp. | Bore height | Thickness | [7 empty] | D 3 | [5 empty] | 146.8
| 14.6562 | 0.875 | 392 | 72 | 0.875 | 0.1875 | [7 empty] | D 4 | [5 empty] | 293.7
Calculated | Foot wall thickness |  | Bore | K1 | K2 | Bit depth calc | [7 empty] | D 5 | [5 empty] | 587.3
| 0.1875 |  | 0.875 | 0.29748 | 2.472 | 0.4375 | [7 empty] | D 6 | [5 empty] | 1175
| Speed of sound | 1/2 Wavelength |  | Actual Length | Length/bore ratio | Length/Bore sq. | [7 empty] | Db 3 | [5 empty] | 138.6
| 13552.0272 | 17.2857 |  | 14.5162 | 17.09 | 19.5314 | [7 empty] | Db 4 | [5 empty] | 277.2
[14 empty] | Db 5 | [5 empty] | 554.4
[14 empty] | Db 6 | [5 empty] | 1109
Hole# (from foot) | 1 | 2 | 3 | 4 | 5 | 6 | [7 empty] | E 3 | [5 empty] | 164.8
Note | Bb 4 | C 5 | D 5 | Eb 5 | F 5 | G 5 | [7 empty] | E 4 | [5 empty] | 329.6
Frequency | 466.2 | 523.3 | 587.3 | 622.3 | 698.5 | 784 | [7 empty] | E 5 | [5 empty] | 659.3
1/2 wavelength | 14.5346 | 12.9486 | 11.5376 | 10.8887 | 9.7008 | 8.6429 | [7 empty] | E 6 | [5 empty] | 1319
Thickness | 0.1875 | 0.1875 | 0.1875 | 0.1875 | 0.1875 | 0.1875 | [7 empty] | Eb 3 | [5 empty] | 155.6
Hole diameter | 0.33 | 0.33 | 0.35 | 0.33 | 0.35 | 0.3 | [7 empty] | Eb 4 | [5 empty] | 311.1
Dist between Holes |  | 1.1953 | 1.247 | 1.1227 | 1 | 0.98179 | [7 empty] | Eb 5 | [5 empty] | 622.3
Dist from foot in | 4.5156 | 5.7031 | 6.9531 | 8.0781 | 9.0781 | 10.0625 | [7 empty] | Eb 6 | [5 empty] | 1245
fractions of an inch | [13 empty] | F 3 | [5 empty] | 174.6
[14 empty] | F 4 | [5 empty] | 349.2
Temperature Adjustment (set tuner to tuning freq for A) | [13 empty] | F 5 | [5 empty] | 698.5
[14 empty] | G 3 | [5 empty] | 196
|  |  |  | speed sound | wavelength | [8 empty] | G 4 | [5 empty] | 392
Ideal Temperature | 72 | Ideal Freq A | 440 | 13552.0272 | 30.8001 | [8 empty] | G 5 | [5 empty] | 784
Tuning Temperature | 50 | Tuning Freq A | 430.7957 | 13268.5346 | [9 empty] | Gb 3 | [5 empty] | 185
[14 empty] | Gb 4 | [5 empty] | 370
[14 empty] | Gb 5 | [5 empty] | 740
Impedence calculations
Ei | 0.48029 | 0.48029 | 0.47 | 0.48029 | 0.47 | 0.49571
Eo | 0.33317 | 0.33317 | 0.32711 | 0.33317 | 0.32711 | 0.34298
Thole | 0.16533 | 0.16533 | 0.1625 | 0.16533 | 0.1625 | 0.16923
"Thickness" decimal | 0.1875 | 0.1875 | 0.1875 | 0.1875 | 0.1875 | 0.1875
Lh | 0.43377 | 0.43377 | 0.44149 | 0.43377 | 0.44149 | 0.42084
k | 0.21615 | 0.24262 | 0.27229 | 0.28852 | 0.32385 | 0.36349
cot(kLR) | 0.58851 | 0.99357 | 0.98534 | 0.43089 | 0.41976 | 0.63334
LR | 4.8063 | 3.2504 | 2.9115 | 4.0342 | 3.6232 | 2.7682
d |  | 1.1953 | 1.247 | 2.3697 | 2.1228 | 0.98179
Dis from Foot | 4.5088 | 5.7042 | 6.9512 | 8.0739 | 9.0739 | 10.0557
LL | 12.4794 | 11.2841 | 10.0371 | 8.9144 | 7.9144 | 6.9326
X | 2.0551 | 1.6645 | 1.5004 | 1.9743 | 1.7864 | 1.7103
Flute Construction Spreadsheet by Bob Grealish, March, 2006
WOLFRAM CLOUD NOTEBOOK SPEC — MODE 1&4 PENT. (LEGACY)
Legacy flute calculator G3–Ab5, modes 1 + 4 of pentatonic. Wolfram = scale-mode visualizer.
§1 — Purpose
Mode comparison: Pentatonic Minor (mode 1, dark/sad) vs Mode 4 (uplifting/Egyptian). Same fingering positions, different tonal centers — pivotal for NAF musicality.
§2 — Mode Visualization
Plot the two scales on a circle (chromatic clock) showing tonic shift; play synthesized melodies in each.
Wolfram functions: SoundNote, AudioGenerator, ListPlot on chromatic circle, Manipulate to switch modes.
§3 — Hole-Position Cross-Check
Compare predicted hole positions to current best-practice; both modes share fingering, only the labelled tonic differs — sanity-check that hole positions are mode-independent.
§4 — Wolfram Functions
SemanticImport, AudioGenerator, SoundNote, Sound, ListPlot, Manipulate, CloudDeploy, FormFunction.
WOLFRAM EXPLORATIONS — MODE 1&4 PENT. (LEGACY)
Roadmap-inspired notebook ideas mapped to this legacy mode comparison.
Tuning theory
→ Just Intonation vs Equal Temperament (roadmap)
Mode 1 (Pentatonic Minor) vs Mode 4: same scale, different tonic. Visualize on a chromatic clock; play synthesized melody in each mode for ear training.
Continued-fraction approximations: why Mode 4 'sounds Egyptian' — it lands on Pythagorean ratios that pentatonic doesn't.
Audio demo
AudioGenerator melodies in both modes for ear training; cross-link to Low to High Range and Built for popular keys.

## Wolfram Export
buildID | key | boreLength_m | boreDiameter_m | wallThickness_m | targetFundamental_Hz | woodSpecies | notes
1 | A4 | 0.39687 | 0.01905 | 0.004762 | 440 | White Oak
2 | Ab4 | 0.39687 | 0.01905 | 0.004762 | 415.3 | White Oak
3 | B4 | 0.39687 | 0.015875 | 0.004762 | 493.88 | White Oak
4 | F4 | 0.4826 | 0.022225 | 0.004762 | 349.23 | Pine
5 | G4 | 0.44767 | 0.01905 | 0.004762 | 392 | Pine
6 | F4 | 0.4318 | 0.022225 | 0.004762 | 349.23 | Pine
7 | Gb4 | 0.4318 | 0.022225 | 0.004762 | 369.99 | Pine
8 | G4 | 0.4318 | 0.01905 | 0.004762 | 392 | Pine
9 | B4 | 0.39687 | 0.015875 | 0.004762 | 493.88 | Mahogany
10 | Bb4 | 0.39687 | 0.01905 | 0.004762 | 466.16 | Mahogany
11 | Ab4 | 0.39687 | 0.01905 | 0.004762 | 415.3 | Mahogany
12 | G4 | 0.43815 | 0.01905 | 0.004762 | 392 | Mahogany
13 | Gb4 | 0.43815 | 0.022225 | 0.004762 | 369.99 | Mahogany
14 | A4 | 0.381 | 0.01905 | 0.004762 | 440 | Hard Maple
15 | Bb4 | 0.39687 | 0.01905 | 0.004762 | 466.16 | Hard Maple
16 | G4 | 0.39687 | 0.01905 | 0.004762 | 392 | Hard Maple
17 | Gb4 | 0.43815 | 0.022225 | 0.004762 | 369.99 | Hard Maple
18 | F4 | 0.43815 | 0.022225 | 0.004762 | 349.23 | Hard Maple
19 | D5 | 0.45085 | 0.015875 | 0.004762 | 587.33 | Western Red Cedar
20 | Db5 | 0.45085 | 0.015875 | 0.004762 | 554.37 | Western Red Cedar
21 | C5 | 0.45085 | 0.015875 | 0.004762 | 523.25 | Western Red Cedar
22 | B4 | 0.2921 | 0.015875 | 0.004762 | 493.88 | Black Walnut
23 | F4 |  | 0.022225 | 0.004762 | 349.23 | Black Walnut
24 | D4 | 0.53975 | 0.0254 | 0.00635 | 293.66 | Hard Maple
25 | Eb4 | 0.508 | 0.0254 | 0.00635 | 311.13 | Poplar
26 | E4 | 0.4826 | 0.022225 | 0.004762 | 329.63 | Oak
27 | D4 | 0.53975 | 0.0254 | 0.00635 | 293.66 | Brazilian Walnut
28 | E4 | 0.47942 | 0.022225 | 0.004762 | 329.63 | Brazilian Walnut
29 | D5 |  | 0.015875 | 0.004762 | 587.33 | Western Red Cedar | lasered - Changed from Db5, Finger holes too large
30 | E5 |  | 0.0127 | 0.003175 | 659.26 | Black Walnut
31 | D4 |  | 0.0254 | 0.00635 | 293.66 | Ambrosia Maple
32 | F4 |  | 0.022225 | 0.004762 | 349.23 | Ambrosia Maple | lasered - Changed from E4, Finger holes too large
33 | F#4 |  | 0.022225 | 0.004762 | 369.99 | Ambrosia Maple
34 | Gb4 |  | 0.022225 | 0.004762 | 369.99 | Ambrosia Maple
35 | Ab4 |  | 0.01905 | 0.004762 | 415.3 | Ambrosia Maple | lasered - Changed from G4, Finger holes too large
36 | Ab4 |  | 0.01905 | 0.004762 | 415.3 | Ambrosia Maple
37 | Bb4 |  | 0.01905 | 0.004762 | 466.16 | Ambrosia Maple | lasered - Changed from A4, Finger holes too large
38 | Bb4 |  | 0.01905 | 0.004762 | 466.16 | Ambrosia Maple
39 | B4 |  | 0.015875 | 0.004762 | 493.88 | Ambrosia Maple
40 | Db5 |  | 0.015875 | 0.004762 | 554.37 | Ambrosia Maple | lasered - Changed from C5, Finger holes too large
41 | Db5 |  | 0.015875 | 0.004762 | 554.37 | Ambrosia Maple
42 | Eb5 |  | 0.0127 | 0.003175 | 622.25 | Ambrosia Maple | lasered - Changed from D5, Finger holes too large
43 | E5 |  | 0.0127 | 0.003175 | 659.26 | Ambrosia Maple
44 | C5 |  | 0.015875 | 0.004762 | 523.25 | Western Red Cedar
45 | C5 |  | 0.015875 | 0.004762 | 523.25 | Western Red Cedar
46 | Db5 |  | 0.015875 | 0.004762 | 554.37 | Western Red Cedar
47 | D5 |  | 0.015875 | 0.004762 | 587.33 | Western Red Cedar
48 | F#4 |  | 0.022225 | 0.004762 | 369.99 | Birch & White Oak | lasered - Changed from F4, Finger holes too large
49 | Ab4 |  | 0.01905 | 0.004762 | 415.3 | Birch & White Oak | lasered - Changed from G4, Finger holes too large
50 | Bb4 |  | 0.01905 | 0.004762 | 466.16 | Birch & White Oak | lasered - Changed from A4, Finger holes too large
51 | D4 |  | 0.0254 | 0.00635 | 293.66 | Cherry
52 | Eb4 |  | 0.0254 | 0.00635 | 311.13 | Cherry
53 | F4 |  | 0.022225 | 0.004762 | 349.23 | Cherry | lasered - Changed from E4, Finger holes too large
54 | F#4 |  | 0.022225 | 0.004762 | 369.99 | Cherry | lasered - Changed from F4, Finger holes too large
55 | Ab4 |  | 0.01905 | 0.004762 | 415.3 | Cherry
56 | A4 |  | 0.01905 | 0.004762 | 440 | Cherry | lasered - Changed from Ab4, Finger holes too large
57 | Bb4 |  | 0.01905 | 0.004762 | 466.16 | Cherry | lasered - Changed from A4, Finger holes too large
58 | B4 |  | 0.015875 | 0.004762 | 493.88 | Cherry | lasered - Changed from Bb4, Finger holes too large
59 | C5 |  | 0.015875 | 0.004762 | 523.25 | Cherry | lasered - Changed from B4, Finger holes too large
60 | Db5 |  | 0.015875 | 0.004762 | 554.37 | Cherry | lasered - Changed from C5, Finger holes too large
61 | D5 |  | 0.015875 | 0.004762 | 587.33 | Cherry | lasered - Changed from Db5, Finger holes too large
62 | E5 |  | 0.0127 | 0.003175 | 659.26 | Cherry | lasered - Changed from Eb5, Finger holes too large
63 | E5 |  | 0.0127 | 0.003175 | 659.26 | Cherry
64 | F5 |  | 0.011112 | 0.003175 | 698.46 | Cherry
65 | Gb5 |  | 0.011112 | 0.003175 | 739.99 | Cherry
66 | G5 |  | 0.011112 | 0.003175 | 783.99 | Cherry
67 | G5 |  | 0.011112 | 0.003175 | 783.99 | Cherry
68 | F#4 |  | 0.022225 | 0.004762 | 369.99 | Aromatic Cedar | lasered - Changed from F4, Finger holes too large
69 | G4 |  | 0.01905 | 0.004762 | 392 | Aromatic Cedar | lasered - Changed from Gb4, Finger holes too large
70 | A4 |  | 0.01905 | 0.004762 | 440 | Aromatic Cedar | lasered - Changed from Ab4, Finger holes too large
71 | Bb4 |  | 0.01905 | 0.004762 | 466.16 | Aromatic Cedar
72 | C5 |  | 0.015875 | 0.004762 | 523.25 | Aromatic Cedar
73 | D5 |  | 0.015875 | 0.004762 | 587.33 | Aromatic Cedar | lasered - Changed from Db5, Finger holes too large
74 | A3 |  | 0.03175 | 0.00635 | 220 | Hard Maple
75 | Bb3 |  | 0.03175 | 0.00635 | 233.08 | Poplar
76 | B3 |  | 0.028575 | 0.00635 | 246.94 | Hard Maple
77 | C4 |  | 0.028575 | 0.00635 | 261.63 | Hard Maple
78 | Db4 |  | 0.0254 | 0.00635 | 277.18 | Poplar
79 | F4 |  | 0.022225 | 0.004762 | 349.23 | Ipe | lasered - Changed from E4, Finger holes too large
80 | F#4 |  | 0.022225 | 0.004762 | 369.99 | Ipe | lasered - Changed from F4, Finger holes too large
81 | G4 |  | 0.01905 | 0.004762 | 392 | Ipe | lasered - Changed from Gb4, Finger holes too large
82 | Ab4 |  | 0.01905 | 0.004762 | 415.3 | Ipe | lasered - Changed from G4, Finger holes too large
83 | A4 |  | 0.01905 | 0.004762 | 440 | Ipe | lasered - Changed from Ab4, Finger holes too large
84 | Bb4 |  | 0.01905 | 0.004762 | 466.16 | Ipe | lasered - Changed from A4, Finger holes too large
85 | B4 |  | 0.015875 | 0.004762 | 493.88 | Ipe | lasered - Changed from Bb4, Finger holes too large
86 | C5 |  | 0.015875 | 0.004762 | 523.25 | Ipe | lasered - Changed from B4, Finger holes too large
87 | Db5 |  | 0.015875 | 0.004762 | 554.37 | Ipe | lasered - Changed from C5, Finger holes too large
88 | D5 |  | 0.015875 | 0.004762 | 587.33 | Ipe | lasered - Changed from Db5, Finger holes too large
89 | Eb5 |  | 0.0127 | 0.003175 | 622.25 | Ipe | lasered - Changed from D5, Finger holes too large
90 | E5 |  | 0.0127 | 0.003175 | 659.26 | Ipe
91 | G4 |  | 0.01905 | 0.004762 | 392 | African Sapele
92 | Bb4 |  | 0.01905 | 0.004762 | 466.16 | African Sapele | lasered - Changed from A4, Finger holes too large
93 | B4 |  | 0.015875 | 0.004762 | 493.88 | African Sapele
94 | Db5 |  | 0.015875 | 0.004762 | 554.37 | African Sapele | lasered - Changed from C5, Finger holes too large
95 | D5 |  | 0.015875 | 0.004762 | 587.33 | African Sapele | lasered - Changed from Db5, Finger holes too large
96 | D5 |  | 0.015875 | 0.004762 | 587.33 | African Sapele | lasered - Changed from Db5, Finger holes too large
97 | D5 |  | 0.015875 | 0.004762 | 587.33 | African Sapele
98 | Eb5 |  | 0.0127 | 0.003175 | 622.25 | African Sapele
99 | E5 |  | 0.0127 | 0.003175 | 659.26 | African Sapele
100 | F5 |  | 0.011112 | 0.003175 | 698.46 | African Sapele
101 | Gb5 |  | 0.011112 | 0.003175 | 739.99 | African Sapele
102 | Eb5 |  | 0.0127 | 0.003175 | 622.25 | Red Gum | lasered - Changed from D5, Finger holes too large
103 | E5 |  | 0.0127 | 0.003175 | 659.26 | Red Gum
104 | F5 |  | 0.011112 | 0.003175 | 698.46 | Red Gum
105 | G5 |  | 0.011112 | 0.003175 | 783.99 | Red Gum
106 | Ab5 |  | 0.009525 | 0.003175 | 830.61 | Red Gum
107 | A5 |  | 0.009525 | 0.003175 | 880 | Red Gum
108 | Bb5 |  | 0.009525 | 0.003175 | 932.33 | Red Gum
109 | B5 |  | 0.009525 | 0.003175 | 987.77 | Red Gum
110 | C6 |  | 0.00635 | 0.003175 | 1046.5 | Red Gum
111 | Db6 |  | 0.00635 | 0.003175 | 1108.73 | Red Gum
112 | F4 |  | 0.022225 | 0.004762 | 349.23 | Oak | lasered - Changed from E4, Finger holes too large
113 | F#4 |  | 0.022225 | 0.004762 | 369.99 | Oak | lasered - Changed from F4, Finger holes too large
114 | G4 |  | 0.01905 | 0.004762 | 392 | Oak | lasered - Changed from Gb4, Finger holes too large
115 | Ab4 |  | 0.01905 | 0.004762 | 415.3 | Oak | lasered - Changed from G4, Finger holes too large
116 | A4 |  | 0.01905 | 0.004762 | 440 | Oak | lasered - Changed from Ab4, Finger holes too large
117 | Bb4 |  | 0.01905 | 0.004762 | 466.16 | Oak | lasered - Changed from A4, Finger holes too large
118 | B4 |  | 0.015875 | 0.004762 | 493.88 | Oak | lasered - Changed from Bb4, Finger holes too large
119 | D5 |  | 0.015875 | 0.004762 | 587.33 | Oak | lasered
120 | Ab5 |  | 0.009525 | 0.003175 | 830.61 | Oak
121 | A5 |  | 0.009525 | 0.003175 | 880 | Oak
122 | Bb5 |  | 0.009525 | 0.003175 | 932.33 | Oak
123 | B5 |  | 0.009525 | 0.003175 | 987.77 | Oak
124 | Eb5 |  | 0.0127 | 0.003175 | 622.25 | Segmented | lasered - Changed from D5, Finger holes too large
125 | A4 |  | 0.01905 | 0.004762 | 440 | Segmented | lasered - Changed from Ab4, Finger holes too large
126 | Bb4 |  | 0.01905 | 0.004762 | 466.16 | Segmented | lasered - Changed from A4, Finger holes too large
127 | B4 |  | 0.015875 | 0.004762 | 493.88 | Segmented | lasered - Changed from Bb4, Finger holes too large
128 | C5 |  | 0.015875 | 0.004762 | 523.25 | Segmented | lasered - Changed from B4, Finger holes too large
129 | G4 |  | 0.01905 | 0.004762 | 392 | Segmented | lasered - Changed from Gb4, Finger holes too large
130 | Ab4 |  | 0.01905 | 0.004762 | 415.3 | Segmented | lasered - Changed from G4, Finger holes too large
131 | D5 |  | 0.015875 | 0.004762 | 587.33 | Half Cherry Half Cedar | lasered
132 | G4 |  | 0.01905 | 0.004762 | 392 | Hard Maple | Assembled with Joe on 12/15/19
133 | F4 |  | 0.022225 | 0.004762 | 349.23 | Hard Maple | Assembled with Joe on 12/15/19
134 | A4 |  | 0.01905 | 0.004762 | 440 | Ipe | Assembled with Joe on 12/15/19
135 | C5 |  | 0.015875 | 0.004762 | 523.25 | Redwood | Assembled with Max 1/22/19 - Too Much Tailstock Pressure on the Blank
136 | B4 |  | 0.015875 | 0.004762 | 493.88 | Western Red Cedar | Assembled with Max 1/22/19
137 | Bb4 |  | 0.01905 | 0.004762 | 466.16 | Ash
138 | B4 |  | 0.015875 | 0.004762 | 493.88 | Ash
139 | C5 |  | 0.015875 | 0.004762 | 523.25 | Ash
140 | C5 |  | 0.015875 | 0.004762 | 523.25 | Ash
141 | Db5 |  | 0.015875 | 0.004762 | 554.37 | Ash
142 | D5 |  | 0.015875 | 0.004762 | 587.33 | Ash
143 | G4 |  | 0.01905 | 0.004762 | 392 | Aromatic Cedar & Redwood
144 | E4 |  | 0.022225 | 0.004762 | 329.63 | Gingko
145 | F4 |  | 0.022225 | 0.004762 | 349.23 | Gingko
146 | Gb4 |  | 0.022225 | 0.004762 | 369.99 | Gingko
147 | G4 |  | 0.01905 | 0.004762 | 392 | Gingko
148 | Ab4 |  | 0.01905 | 0.004762 | 415.3 | Gingko
149 | A4 |  | 0.01905 | 0.004762 | 440 | Gingko
150 | Bb4 |  | 0.01905 | 0.004762 | 466.16 | Gingko
151 | B4 |  | 0.015875 | 0.004762 | 493.88 | Gingko
152 | C5 |  | 0.015875 | 0.004762 | 523.25 | Gingko
153 | Db5 |  | 0.015875 | 0.004762 | 554.37 | Gingko
WOLFRAM CLOUD NOTEBOOKS — MASTER ROADMAP INDEX
Cross-cutting catalog. Each notebook idea below maps to one or many instrument sheets — those sheets carry the per-instrument implementation notes in their own 'Wolfram Explorations' section.
Source: wolfram-notebooks-roadmap.md (uploaded 2026-05-02). Replaces issue #38.
§ FILED AS GITHUB ISSUES (priority work)
→ #35 Cantilever Timbre Comparison (Cedar/Steel/Ceramic) → Tongue Drum, Steel Tongue Drum, Ceramic Tongue Drum, Wood Shell Tongue Drum, Duntong, Resonant Box
→ #36 Tongue Length Explorer Manipulate → Tongue Drum, Steel Tongue Drum, Ceramic Tongue Drum, Wood Shell Tongue Drum, Duntong, Resonant Box
→ #37 Material Science Scatter Plot (17-tonewood interactive) → Tongue Drum, Marimba, Xylophone, Glockenspiel, Ceramic Tongue Drum (cross-instrument)
→ #39 Build Progression Timelapse (K2 across 153 NAF builds) → CNC Flute Dimensions, Low to High Range, Mode 1&4 Pent., Built
→ #40 Humidity-Corrected Tuning (Wrfcoin × physics) → all wind instruments + Floor Harp, Kora, Stave Lute-Oud (string instruments humidity-sensitive)
→ #41 G-Code Toolpath Animator → Electric Guitar Bodies, CNC Guitar Bodies, Acoustic Violin, Marimba (arch undercut), Resonant Box
→ #42 F4 NAF vs Concert Flute (acoustic benchmark) → CNC Flute Dimensions, Low to High Range, Built
§ SOUND SYNTHESIS (AudioGenerator / Sound)
→ Flute Bore Tone Color → CNC Flute Dimensions, Irish Flute, Shakuhachi, Tin Whistle, Kena-Kenacho, Xiao Family, Moseño, Andean Duct Flutes, Fujara
→ Drone + Chanter Interaction → Great Highland Bagpipe (primary), Didgeridoo (drone-only analog), Fujara (overtone drone)
→ Handpan Tone Field 3-partial synthesis → Handpan, Steel Pan (1:2:3 stack), Steel Tongue Drum (2-partial)
→ String Spectrum (Mersenne-Taylor harmonics + pluck envelope) → Kora, Floor Harp, Whamola Bass, Ngoni, Stave Lute-Oud, Ukulele, Acoustic Violin, Electric Violin, Ceramic Electric Violin
§ INTERACTIVE VISUALIZATIONS (Manipulate / Dynamic)
→ Helmholtz Resonance Tuner → Handpan, Udu Drum Family, Cajón, Ocarina, Resonant Box, Wood Shell Tongue Drum, Steel Tongue Drum
→ Bore Profile Visualizer (3D) → Great Highland Bagpipe, Irish Flute, Didgeridoo, Shakuhachi, Duduk Family
→ Segmented Drum Ring Calculator → Segmented Ashiko, Segmented Conga, Kora (bowl), Ngoni (bowl), Stave Lute-Oud (rib-bowl variant), Wood Shell Tongue Drum, Duntong
→ Pentatonic Scale Playground (tablet demo) → Glockenspiel, Handpan, Steel Tongue Drum, Tongue Drum, Marimba, Steel Pan, Duntong, Tubular Bells
§ COMPUTATIONAL PHYSICS (NDSolve / FEM)
→ Cantilever Mode Shapes (animate first 5 modes) → Tongue Drum, Steel Tongue Drum, Ceramic Tongue Drum, Wood Shell Tongue Drum, Resonant Box, Duntong
→ Helmholtz + Tongue Coupling (derives ±20% rule) → Resonant Box, Ceramic Tongue Drum, Wood Shell Tongue Drum, Steel Tongue Drum, Handpan
→ Conical Bore Impedance (transfer-matrix) → Great Highland Bagpipe, Irish Flute, Tin Whistle, Didgeridoo (variable bore), Moseño
→ Rainstick Granular Flow (DynamicModule particle sim) → Rainstick
→ Steel Pan Note Isolation (FEM plate vibration) → Steel Pan, Handpan
§ DESIGN OPTIMIZATION (NMinimize / FindRoot)
→ Optimal Shell Size Finder ('D3 too long' problem) → Wood Shell Tongue Drum, Steel Tongue Drum, Ceramic Tongue Drum, Tongue Drum, Resonant Box
→ K2 Correction Regression (153 builds → polynomial) → CNC Flute Dimensions, Low to High Range, Built, Mode 1&4 Pent.
→ String Schedule Optimizer (minimize %breaking variance) → Kora, Floor Harp, Stave Lute-Oud, Ngoni, Ukulele, Acoustic Violin, Electric Violin
→ Tube Length Optimizer (Tubular Bells) → Tubular Bells, Glockenspiel (bar version), Marimba/Xylophone resonator tubes
§ PUBLICATION / PORTFOLIO (Notebooks as Documents)
→ Instrument Physics Atlas (all 6 models) → ALL sheets (cross-cutting)
→ Material Science of Tonewoods (interactive 17-material scatter) → Tongue Drum, Marimba, Xylophone, Glockenspiel, Ceramic Tongue Drum
→ Tony's NAF Acoustic Model (publication-quality) → Low to High Range, CNC Flute Dimensions, Built (153-build dataset)
→ The Complete Tongue Drum (Wood→Steel→Ceramic) → Tongue Drum, Steel Tongue Drum, Ceramic Tongue Drum, Wood Shell Tongue Drum
§ TUNING SYSTEMS & MUSIC THEORY (2nd-pass)
→ Just Intonation vs Equal Temperament (audible beating) → Great Highland Bagpipe (JI Mixolydian), Tuning Reference, Handpan, Steel Pan
→ Continued Fraction Approximations of Intervals → Tuning Reference, Xiao Family (chromatic), Glockenspiel
→ Cents-Level Pitch JND adaptive listening test → Tuning Reference, Built, Low to High Range
→ Cultural Tuning Atlas (12-TET / Andean / Japanese / Arabic / Bali) → Moseño, Andean Duct Flutes, Siku-Zampoña, Kena-Kenacho (Andean), Shakuhachi, Xiao Family (East Asian), Duduk Family (Arabic/Anatolian)
§ WAVE PHYSICS DEEP DIVES (2nd-pass)
→ Standing Wave Boundary Condition Animator → ALL wind instruments (open-open vs closed-closed)
→ Bessel-Mode Drumhead Visualizer → Segmented Ashiko, Segmented Conga, Kora (head), Ngoni (head), Floor Harp (soundboard plate analog)
→ Reynolds Number → Turbulence in Flute Bores → CNC Flute Dimensions, Irish Flute, Shakuhachi, Tin Whistle, Moseño, Andean Duct Flutes
→ End-Correction First-Principles Derivation → ALL open-pipe wind sheets + Tuning Reference (master cell)
→ Coupled Oscillator Phase Lock (±20% rule) → Resonant Box, Wood Shell Tongue Drum, Ceramic Tongue Drum, Handpan, Marimba (resonator tubes)
§ ENGINEERING SENSITIVITY & TOLERANCE (2nd-pass)
→ Tolerance Stack-Up Calculator (Monte Carlo on dims → freq) → ALL design sheets; especially CNC sheets (CNC Flute Dimensions, Marimba, Xylophone, Glockenspiel, Tongue Drum, Resonant Box, Electric Guitar Bodies)
→ Parameter Sensitivity Ranking (∂f/∂L vs ∂f/∂t vs ∂f/∂ρ) → Tongue Drum (cantilever), Marimba (free-free), Irish Flute (pipe), Kora (string)
→ Multi-Objective Pareto Frontier (mass / Q / pitch error) → Marimba, Xylophone, Tongue Drum, Floor Harp
→ Wood Grain Orientation Effect (E varies 2-4× with grain) → Tongue Drum, Marimba, Xylophone, Resonant Box, Wood Shell Tongue Drum, all wood-bowl strings
§ MANUFACTURING ENGINEERING MATH (2nd-pass)
→ Cutting Force & Deflection Calculator (bit + DOC + feed → tolerance) → Electric Guitar Bodies, CNC Guitar Bodies, Acoustic Violin, Marimba (arch), Resonant Box, all Segmented drums
→ Stave Blank Yield Optimizer (2D nesting on 4×8 sheets) → Segmented Ashiko (464 pcs), Segmented Conga (680 pcs), Kora bowl, Stave Lute-Oud
→ Steam-Bending Kinetics (Arrhenius derivation of '1 hour per inch') → Stave Lute-Oud (primary user), Floor Harp (frame curves), all curved-rib bowls
→ Bit Lifetime / Carbide Hours → cost per build → Electric Guitar Bodies, CNC Guitar Bodies, Marimba, all Segmented drums
→ 2D Nesting Optimizer (general parts on stock) → Segmented Ashiko, Segmented Conga, Marimba (49 bars from boards), Glockenspiel
§ WOLFRAM → CAD/3D BRIDGE (2nd-pass)
→ Parametric Wolfram → OpenSCAD/STL (bypass SolidWorks) → ALL CNC sheets (Marimba, Tongue Drum, Resonant Box, all Segmented drums, Electric Guitar Bodies)
→ Bore Profile Spline → CAM Toolpath (measured → B-spline → G-code) → Didgeridoo (variable bore), Shakuhachi (irregular bamboo), Great Highland Bagpipe
→ Symmetry-Driven CAD (model 1-of-N segments × N rotations) → Segmented Ashiko, Segmented Conga, Kora, Ngoni, Stave Lute-Oud, Steel Pan
→ Goatskin Drape Simulation (FEM membrane over body) → Segmented Ashiko, Segmented Conga, Kora, Ngoni, Cajón (front face)
→ Cross-Section Sweep Animator → Didgeridoo, Great Highland Bagpipe, Stave Lute-Oud, Ocarina, Udu Drum Family
→ Boolean Preview (outer profile − inner sweep = bore) → Didgeridoo, Great Highland Bagpipe, Stave Lute-Oud, Electric Guitar Bodies (cavities)
§ CULTURAL & EDUCATIONAL (2nd-pass)
→ World Instrument Atlas (GeoGraphics + click → audio + data) → Index sheet (master); per-sheet origin maps already added
→ Instrument Family Phylogeny tree → Index, Kora (harp lineage), Stave Lute-Oud (lute lineage), Floor Harp (harp), Great Highland Bagpipe (bagpipe family)
→ 'Why does X sound like X?' modal-structure explainer series → Tubular Bells, Handpan, Marimba, Cajón (each instrument's signature timbre)
§ LIVE DATA BRIDGE — Wrfcoin × Instrument-Maker (2nd-pass)
→ Temperature Pitch-Drift Compensator (live temp → warmup time) → ALL wind sheets (c ∝ √T)
→ Sonification of Weather Streams (Wrfcoin → parametric synth) → Resonant Box, Handpan, Steel Tongue Drum (ambient instruments)
→ Climate-Aware Tuning Recommendation ('playing in Phoenix') → Stave Lute-Oud, Floor Harp, Kora (humidity-sensitive); all wood-bodied wind
§ AI × INSTRUMENT-MAKER (2nd-pass — dogfooding)
→ Test Melody Generator (Anthropic API → scale + range → phrases) → Tuning Reference, all pentatonic instruments
→ The instrument-maker SKILL.md, Live (notebook demos skill in real time) → Index (master demo)
→ Build-Photo Auto-Captioner (vision → dims, species, captions) → Built sheet (153 builds)
BLOCKED: Wolfram-notebook home decision (issue #34) — dedicated repo vs notebooks/ folder vs WSS-2019.

## Irish Flute
Irish Wooden Flute |  | Key →
Variable | Unit | 42 | 43 | 44 | 45 | 46 | 47 | 48 | 49 | 50 | 51 | 52 | 53 | 54 | 55 | 56 | 57 | 58 | 59 | 60 | 61 | 62 | 63 | 64 | 65 | 66
Key Name |  | D 4 | D# 4 | E 4 | F 4 | F# 4 | G 4 | G# 4 | A 4 | A# 4 | B 4 | C 5 | C# 5 | D 5 | D# 5 | E 5 | F 5 | F# 5 | G 5 | G# 5 | A 5 | A# 5 | B 5 | C 6 | C# 6 | D 6
Piano Key # |  | 42 | 43 | 44 | 45 | 46 | 47 | 48 | 49 | 50 | 51 | 52 | 53 | 54 | 55 | 56 | 57 | 58 | 59 | 60 | 61 | 62 | 63 | 64 | 65 | 66
PHYSICAL DIMENSIONS
Blank Length | in | 24.7471 | 23.4521 | 22.2297 | 21.076 | 19.9164 | 18.8885 | 17.9183 | 17.0026 | 16.0681 | 15.2522 | 14.4822 | 13.7554 | 13.0694 | 12.3502 | 11.7391 | 11.1622 | 10.6177 | 10.1038 | 9.5481 | 9.0902 | 8.658 | 8.2501 | 7.8651 | 7.5017 | 7.1587
Blank Width | in | 1.498 | 1.498 | 1.498 | 1.498 | 1.391 | 1.391 | 1.391 | 1.391 | 1.235 | 1.235 | 1.235 | 1.235 | 1.235 | 1.116 | 1.116 | 1.116 | 1.116 | 1.116 | 0.997 | 0.997 | 0.997 | 0.997 | 0.997 | 0.997 | 0.997
Blank Thickness | in | 1.498 | 1.498 | 1.498 | 1.498 | 1.391 | 1.391 | 1.391 | 1.391 | 1.235 | 1.235 | 1.235 | 1.235 | 1.235 | 1.116 | 1.116 | 1.116 | 1.116 | 1.116 | 0.997 | 0.997 | 0.997 | 0.997 | 0.997 | 0.997 | 0.997
Bore ID | in | 0.748 | 0.748 | 0.748 | 0.748 | 0.669 | 0.669 | 0.669 | 0.669 | 0.591 | 0.591 | 0.591 | 0.591 | 0.591 | 0.512 | 0.512 | 0.512 | 0.512 | 0.512 | 0.433 | 0.433 | 0.433 | 0.433 | 0.433 | 0.433 | 0.433
Wall Thickness | in | 0.25 | 0.25 | 0.25 | 0.25 | 0.236 | 0.236 | 0.236 | 0.236 | 0.197 | 0.197 | 0.197 | 0.197 | 0.197 | 0.177 | 0.177 | 0.177 | 0.177 | 0.177 | 0.157 | 0.157 | 0.157 | 0.157 | 0.157 | 0.157 | 0.157
Turned Diameter | in | 1.248 | 1.248 | 1.248 | 1.248 | 1.141 | 1.141 | 1.141 | 1.141 | 0.985 | 0.985 | 0.985 | 0.985 | 0.985 | 0.866 | 0.866 | 0.866 | 0.866 | 0.866 | 0.747 | 0.747 | 0.747 | 0.747 | 0.747 | 0.747 | 0.747
Embouchure Hole Dia | in | 0.472 | 0.472 | 0.472 | 0.472 | 0.433 | 0.433 | 0.433 | 0.433 | 0.394 | 0.394 | 0.394 | 0.394 | 0.394 | 0.354 | 0.354 | 0.354 | 0.354 | 0.354 | 0.315 | 0.315 | 0.315 | 0.315 | 0.315 | 0.315 | 0.315
Embouchure Position | in | 1.122 | 1.122 | 1.122 | 1.122 | 1.004 | 1.004 | 1.004 | 1.004 | 0.887 | 0.887 | 0.887 | 0.887 | 0.887 | 0.768 | 0.768 | 0.768 | 0.768 | 0.768 | 0.65 | 0.65 | 0.65 | 0.65 | 0.65 | 0.65 | 0.65
Extra Length | in | bar: 42 to 66
ACOUSTIC CALCULATIONS
Acoustic Length | in | 23.0739 | 21.7789 | 20.5565 | 19.4028 | 18.3138 | 17.2859 | 16.3157 | 15.4 | 14.5357 | 13.7198 | 12.9498 | 12.223 | 11.537 | 10.8894 | 10.2783 | 9.7014 | 9.1569 | 8.643 | 8.1579 | 7.7 | 7.2678 | 6.8599 | 6.4749 | 6.1115 | 5.7685
End Correction (×2) | in | 0.4488 | 0.4488 | 0.4488 | 0.4488 | 0.4014 | 0.4014 | 0.4014 | 0.4014 | 0.3546 | 0.3546 | 0.3546 | 0.3546 | 0.3546 | 0.3072 | 0.3072 | 0.3072 | 0.3072 | 0.3072 | 0.2598 | 0.2598 | 0.2598 | 0.2598 | 0.2598 | 0.2598 | 0.2598
Effective Length | in | 22.6251 | 21.3301 | 20.1077 | 18.954 | 17.9124 | 16.8845 | 15.9143 | 14.9986 | 14.1811 | 13.3652 | 12.5952 | 11.8684 | 11.1824 | 10.5822 | 9.9711 | 9.3942 | 8.8497 | 8.3358 | 7.8981 | 7.4402 | 7.008 | 6.6001 | 6.2151 | 5.8517 | 5.5087
Speed of Sound (68°F) | in/s | 13552 | 13552 | 13552 | 13552 | 13552 | 13552 | 13552 | 13552 | 13552 | 13552 | 13552 | 13552 | 13552 | 13552 | 13552 | 13552 | 13552 | 13552 | 13552 | 13552 | 13552 | 13552 | 13552 | 13552 | 13552
DIATONIC MAJOR SCALE
Fundamental Note |  | D 4 | D# 4 | E 4 | F 4 | F# 4 | G 4 | G# 4 | A 4 | A# 4 | B 4 | C 5 | C# 5 | D 5 | D# 5 | E 5 | F 5 | F# 5 | G 5 | G# 5 | A 5 | A# 5 | B 5 | C 6 | C# 6 | D 6
Fundamental Freq | Hz | 293.6648 | 311.127 | 329.6276 | 349.2282 | 369.9944 | 391.9954 | 415.3047 | 440 | 466.1638 | 493.8833 | 523.2511 | 554.3653 | 587.3295 | 622.254 | 659.2551 | 698.4565 | 739.9888 | 783.9909 | 830.6094 | 880 | 932.3275 | 987.7666 | 1046.5023 | 1108.7305 | 1174.6591
Hole 1 Note (+2) |  | E 4 | F 4 | F# 4 | G 4 | G# 4 | A 4 | A# 4 | B 4 | C 5 | C# 5 | D 5 | D# 5 | E 5 | F 5 | F# 5 | G 5 | G# 5 | A 5 | A# 5 | B 5 | C 6 | C# 6 | D 6 | D# 6 | E 6
Hole 1 Freq | Hz | 329.6276 | 349.2282 | 369.9944 | 391.9954 | 415.3047 | 440 | 466.1638 | 493.8833 | 523.2511 | 554.3653 | 587.3295 | 622.254 | 659.2551 | 698.4565 | 739.9888 | 783.9909 | 830.6094 | 880 | 932.3275 | 987.7666 | 1046.5023 | 1108.7305 | 1174.6591 | 1244.5079 | 1318.5102
Hole 1 Diameter | in
Hole 1 Dist from End | in | 20.5565 | 19.4028 | 18.3138 | 17.2859 | 16.3157 | 15.4 | 14.5357 | 13.7198 | 12.9498 | 12.223 | 11.537 | 10.8894 | 10.2783 | 9.7014 | 9.1569 | 8.643 | 8.1579 | 7.7 | 7.2678 | 6.8599 | 6.4749 | 6.1115 | 5.7685 | 5.4447 | 5.1391
Hole 2 Note (+4) |  | F# 4 | G 4 | G# 4 | A 4 | A# 4 | B 4 | C 5 | C# 5 | D 5 | D# 5 | E 5 | F 5 | F# 5 | G 5 | G# 5 | A 5 | A# 5 | B 5 | C 6 | C# 6 | D 6 | D# 6 | E 6 | F 6 | F# 6
Hole 2 Freq | Hz | 369.9944 | 391.9954 | 415.3047 | 440 | 466.1638 | 493.8833 | 523.2511 | 554.3653 | 587.3295 | 622.254 | 659.2551 | 698.4565 | 739.9888 | 783.9909 | 830.6094 | 880 | 932.3275 | 987.7666 | 1046.5023 | 1108.7305 | 1174.6591 | 1244.5079 | 1318.5102 | 1396.9129 | 1479.9777
Hole 2 Diameter | in
Hole 2 Dist from End | in | 18.3138 | 17.2859 | 16.3157 | 15.4 | 14.5357 | 13.7198 | 12.9498 | 12.223 | 11.537 | 10.8894 | 10.2783 | 9.7014 | 9.1569 | 8.643 | 8.1579 | 7.7 | 7.2678 | 6.8599 | 6.4749 | 6.1115 | 5.7685 | 5.4447 | 5.1391 | 4.8507 | 4.5784
Hole 3 Note (+5) |  | G 4 | G# 4 | A 4 | A# 4 | B 4 | C 5 | C# 5 | D 5 | D# 5 | E 5 | F 5 | F# 5 | G 5 | G# 5 | A 5 | A# 5 | B 5 | C 6 | C# 6 | D 6 | D# 6 | E 6 | F 6 | F# 6 | G 6
Hole 3 Freq | Hz | 391.9954 | 415.3047 | 440 | 466.1638 | 493.8833 | 523.2511 | 554.3653 | 587.3295 | 622.254 | 659.2551 | 698.4565 | 739.9888 | 783.9909 | 830.6094 | 880 | 932.3275 | 987.7666 | 1046.5023 | 1108.7305 | 1174.6591 | 1244.5079 | 1318.5102 | 1396.9129 | 1479.9777 | 1567.9817
Hole 3 Diameter | in
Hole 3 Dist from End | in | 17.2859 | 16.3157 | 15.4 | 14.5357 | 13.7198 | 12.9498 | 12.223 | 11.537 | 10.8894 | 10.2783 | 9.7014 | 9.1569 | 8.643 | 8.1579 | 7.7 | 7.2678 | 6.8599 | 6.4749 | 6.1115 | 5.7685 | 5.4447 | 5.1391 | 4.8507 | 4.5784 | 4.3215
Hole 4 Note (+7) |  | A 4 | A# 4 | B 4 | C 5 | C# 5 | D 5 | D# 5 | E 5 | F 5 | F# 5 | G 5 | G# 5 | A 5 | A# 5 | B 5 | C 6 | C# 6 | D 6 | D# 6 | E 6 | F 6 | F# 6 | G 6 | G# 6 | A 6
Hole 4 Freq | Hz | 440 | 466.1638 | 493.8833 | 523.2511 | 554.3653 | 587.3295 | 622.254 | 659.2551 | 698.4565 | 739.9888 | 783.9909 | 830.6094 | 880 | 932.3275 | 987.7666 | 1046.5023 | 1108.7305 | 1174.6591 | 1244.5079 | 1318.5102 | 1396.9129 | 1479.9777 | 1567.9817 | 1661.2188 | 1760
Hole 4 Diameter | in
Hole 4 Dist from End | in | 15.4 | 14.5357 | 13.7198 | 12.9498 | 12.223 | 11.537 | 10.8894 | 10.2783 | 9.7014 | 9.1569 | 8.643 | 8.1579 | 7.7 | 7.2678 | 6.8599 | 6.4749 | 6.1115 | 5.7685 | 5.4447 | 5.1391 | 4.8507 | 4.5784 | 4.3215 | 4.0789 | 3.85
Hole 5 Note (+9) |  | B 4 | C 5 | C# 5 | D 5 | D# 5 | E 5 | F 5 | F# 5 | G 5 | G# 5 | A 5 | A# 5 | B 5 | C 6 | C# 6 | D 6 | D# 6 | E 6 | F 6 | F# 6 | G 6 | G# 6 | A 6 | A# 6 | B 6
Hole 5 Freq | Hz | 493.8833 | 523.2511 | 554.3653 | 587.3295 | 622.254 | 659.2551 | 698.4565 | 739.9888 | 783.9909 | 830.6094 | 880 | 932.3275 | 987.7666 | 1046.5023 | 1108.7305 | 1174.6591 | 1244.5079 | 1318.5102 | 1396.9129 | 1479.9777 | 1567.9817 | 1661.2188 | 1760 | 1864.655 | 1975.5332
Hole 5 Diameter | in
Hole 5 Dist from End | in | 13.7198 | 12.9498 | 12.223 | 11.537 | 10.8894 | 10.2783 | 9.7014 | 9.1569 | 8.643 | 8.1579 | 7.7 | 7.2678 | 6.8599 | 6.4749 | 6.1115 | 5.7685 | 5.4447 | 5.1391 | 4.8507 | 4.5784 | 4.3215 | 4.0789 | 3.85 | 3.6339 | 3.43
Hole 6 Note (+11) |  | C# 5 | D 5 | D# 5 | E 5 | F 5 | F# 5 | G 5 | G# 5 | A 5 | A# 5 | B 5 | C 6 | C# 6 | D 6 | D# 6 | E 6 | F 6 | F# 6 | G 6 | G# 6 | A 6 | A# 6 | B 6 | C 7 | C# 7
Hole 6 Freq | Hz | 554.3653 | 587.3295 | 622.254 | 659.2551 | 698.4565 | 739.9888 | 783.9909 | 830.6094 | 880 | 932.3275 | 987.7666 | 1046.5023 | 1108.7305 | 1174.6591 | 1244.5079 | 1318.5102 | 1396.9129 | 1479.9777 | 1567.9817 | 1661.2188 | 1760 | 1864.655 | 1975.5332 | 2093.0045 | 2217.461
Hole 6 Diameter | in
Hole 6 Dist from End | in | 12.223 | 11.537 | 10.8894 | 10.2783 | 9.7014 | 9.1569 | 8.643 | 8.1579 | 7.7 | 7.2678 | 6.8599 | 6.4749 | 6.1115 | 5.7685 | 5.4447 | 5.1391 | 4.8507 | 4.5784 | 4.3215 | 4.0789 | 3.85 | 3.6339 | 3.43 | 3.2375 | 3.0557
WOLFRAM CLOUD NOTEBOOK SPEC — IRISH FLUTE
6-hole simple-system wooden flute — open-open conical bore, diatonic D major, 25 keys D4–D6.
§1 — Origin & Etymology
Roots: 19th-c. simple-system flute (pre-Boehm), e.g. Pratten/Rudall–Rose/Nicholson designs. Adopted by Irish traditional musicians as cheaper used flutes flooded the market after orchestras switched to Boehm system (~1870 onward).
Distinct from concert flute: keyless or 4–8 keys, conical bore (not cylindrical), wood (blackwood, boxwood, cocus). Nasal/woody timbre well-suited to dance music.
Wolfram items: GeoGraphics over Ireland + UK; TimelinePlot[{1832,1870,1970s}→{Boehm flute, simple-system displaced, Irish trad revival}].
§2 — Physics
Open-open with conical bore: f ≈ c/(2 L_eff). Conical taper boosts higher harmonics — supports octave overblow well.
End correction ΔL ≈ 0.6·r at each open end. Hole positioning: dist = L_acoustic·(f_fund / f_hole).
Wolfram functions: NDSolve Webster horn for conical bore; Periodogram of recorded notes; FindPeaks for octave-key purity.
§3 — Geometry & Materials
Body: typically 4 sections (head + 3 body) or 1-piece. Bore tapers from ~19 mm at head to ~13 mm at foot. Length D4 ≈ 23".
Wood: African blackwood (mpingo) gold standard; cocus, boxwood, polymer. Density and damping affect timbre, weakly affect pitch.
Wolfram items: Manipulate sliders for bore taper, hole sizes, wall thickness; ParametricPlot3D bore as truncated cone.
§4 — Animations
Animate fingering charts: Graphics with hole pattern overlaid on body, cycle through D-major scale showing closed/open holes.
Standing-wave Animate at fundamental + first overblown octave.
§5 — Executable Cells
lFlute[f_, bore_]:=343/(2 f) - 0.6 (bore/2)
holeDist[fFund_, fHole_, L_]:= L (fFund / fHole)
centsErr[measured_, target_]:=1200 Log2[measured/target]
§6 — Wolfram Functions Cheat Sheet
Manipulate, Animate, NDSolve, Periodogram, FindPeaks, NonlinearModelFit, SemanticImport, GeoGraphics, TimelinePlot, CloudDeploy, FormFunction, APIFunction, Export["CDF"].
WOLFRAM EXPLORATIONS — IRISH FLUTE
Curated from the wolfram-notebooks-roadmap brainstorm — pick a row, file an issue, build the notebook.
Roadmap-inspired notebook ideas tailored to this sheet:
• Bore Tone-Color Synthesizer — Impedance-driven harmonic series with wall-reflection coefficients per wood; compare ebony vs blackwood vs cocus vs box.
• Cylindrical-vs-Conical Bore Comparison — Pratten (cylindrical head) vs Rudall-Carte (conical head); predict timbre difference at same fundamental.
• Embouchure-Hole Sensitivity — Sweep undercutting angle + hole area; quantify dynamic range + breath-pressure response.
• Session-Tuning Atlas (D vs Eb) — Multi-key library; show why most session players use D and why some Cape Breton circles prefer C.

## Shakuhachi
Shakuhachi (End-Blown) |  | Key →
Variable | Unit | 40 | 41 | 42 | 43 | 44 | 45 | 46 | 47 | 48 | 49 | 50 | 51 | 52 | 53 | 54 | 55 | 56 | 57 | 58 | 59 | 60 | 61 | 62 | 63 | 64
Key Name |  | C 4 | Db 4 | D 4 | Eb 4 | E 4 | F 4 | Gb 4 | G 4 | Ab 4 | A 4 | Bb 4 | B 4 | C 5 | Db 5 | D 5 | Eb 5 | E 5 | F 5 | Gb 5 | G 5 | Ab 5 | A 5 | Bb 5 | B 5 | C 6
Piano Key # |  | 40 | 41 | 42 | 43 | 44 | 45 | 46 | 47 | 48 | 49 | 50 | 51 | 52 | 53 | 54 | 55 | 56 | 57 | 58 | 59 | 60 | 61 | 62 | 63 | 64
PHYSICAL DIMENSIONS
Blank Length | in | 26.1774 | 24.7238 | 23.3517 | 22.0567 | 20.8343 | 19.7514 | 18.6624 | 17.6345 | 16.6643 | 15.7486 | 14.9551 | 14.1392 | 13.3692 | 12.6424 | 11.9564 | 11.3562 | 10.7451 | 10.1682 | 9.6237 | 9.1098 | 8.6715 | 8.2136 | 7.7814 | 7.3735 | 6.9885
Blank Width | in | 1.509 | 1.509 | 1.509 | 1.509 | 1.509 | 1.313 | 1.313 | 1.313 | 1.313 | 1.313 | 1.155 | 1.155 | 1.155 | 1.155 | 1.155 | 1.036 | 1.036 | 1.036 | 1.036 | 1.036 | 0.92 | 0.92 | 0.92 | 0.92 | 0.92
Blank Thickness | in | 1.509 | 1.509 | 1.509 | 1.509 | 1.509 | 1.313 | 1.313 | 1.313 | 1.313 | 1.313 | 1.155 | 1.155 | 1.155 | 1.155 | 1.155 | 1.036 | 1.036 | 1.036 | 1.036 | 1.036 | 0.92 | 0.92 | 0.92 | 0.92 | 0.92
Bore ID | in | 0.787 | 0.787 | 0.787 | 0.787 | 0.787 | 0.669 | 0.669 | 0.669 | 0.669 | 0.669 | 0.551 | 0.551 | 0.551 | 0.551 | 0.551 | 0.472 | 0.472 | 0.472 | 0.472 | 0.472 | 0.394 | 0.394 | 0.394 | 0.394 | 0.394
Wall Thickness | in | 0.236 | 0.236 | 0.236 | 0.236 | 0.236 | 0.197 | 0.197 | 0.197 | 0.197 | 0.197 | 0.177 | 0.177 | 0.177 | 0.177 | 0.177 | 0.157 | 0.157 | 0.157 | 0.157 | 0.157 | 0.138 | 0.138 | 0.138 | 0.138 | 0.138
Turned Diameter | in | 1.259 | 1.259 | 1.259 | 1.259 | 1.259 | 1.063 | 1.063 | 1.063 | 1.063 | 1.063 | 0.905 | 0.905 | 0.905 | 0.905 | 0.905 | 0.786 | 0.786 | 0.786 | 0.786 | 0.786 | 0.67 | 0.67 | 0.67 | 0.67 | 0.67
Utaguchi Width | in | 0.787 | 0.787 | 0.787 | 0.787 | 0.787 | 0.669 | 0.669 | 0.669 | 0.669 | 0.669 | 0.551 | 0.551 | 0.551 | 0.551 | 0.551 | 0.472 | 0.472 | 0.472 | 0.472 | 0.472 | 0.394 | 0.394 | 0.394 | 0.394 | 0.394
Utaguchi Depth | in | 0.315 | 0.315 | 0.315 | 0.315 | 0.315 | 0.268 | 0.268 | 0.268 | 0.268 | 0.268 | 0.22 | 0.22 | 0.22 | 0.22 | 0.22 | 0.189 | 0.189 | 0.189 | 0.189 | 0.189 | 0.158 | 0.158 | 0.158 | 0.158 | 0.158
Utaguchi Angle | deg | 32 | 32 | 32 | 32 | 32 | 32 | 32 | 32 | 32 | 32 | 32 | 32 | 32 | 32 | 32 | 32 | 32 | 32 | 32 | 32 | 32 | 32 | 32 | 32 | 32
Extra Length | in | 0.75 | 0.75 | 0.75 | 0.75 | 0.75 | 0.75 | 0.75 | 0.75 | 0.75 | 0.75 | 0.75 | 0.75 | 0.75 | 0.75 | 0.75 | 0.75 | 0.75 | 0.75 | 0.75 | 0.75 | 0.75 | 0.75 | 0.75 | 0.75 | 0.75
ACOUSTIC CALCULATIONS
Acoustic Length | in | 25.8996 | 24.446 | 23.0739 | 21.7789 | 20.5565 | 19.4028 | 18.3138 | 17.2859 | 16.3157 | 15.4 | 14.5357 | 13.7198 | 12.9498 | 12.223 | 11.537 | 10.8894 | 10.2783 | 9.7014 | 9.1569 | 8.643 | 8.1579 | 7.7 | 7.2678 | 6.8599 | 6.4749
End Correction (×2) | in | 0.4722 | 0.4722 | 0.4722 | 0.4722 | 0.4722 | 0.4014 | 0.4014 | 0.4014 | 0.4014 | 0.4014 | 0.3306 | 0.3306 | 0.3306 | 0.3306 | 0.3306 | 0.2832 | 0.2832 | 0.2832 | 0.2832 | 0.2832 | 0.2364 | 0.2364 | 0.2364 | 0.2364 | 0.2364
Effective Length | in | 25.4274 | 23.9738 | 22.6017 | 21.3067 | 20.0843 | 19.0014 | 17.9124 | 16.8845 | 15.9143 | 14.9986 | 14.2051 | 13.3892 | 12.6192 | 11.8924 | 11.2064 | 10.6062 | 9.9951 | 9.4182 | 8.8737 | 8.3598 | 7.9215 | 7.4636 | 7.0314 | 6.6235 | 6.2385
Speed of Sound (68°F) | in/s | 13552 | 13552 | 13552 | 13552 | 13552 | 13552 | 13552 | 13552 | 13552 | 13552 | 13552 | 13552 | 13552 | 13552 | 13552 | 13552 | 13552 | 13552 | 13552 | 13552 | 13552 | 13552 | 13552 | 13552 | 13552
Shaku Length | shaku | 2.171 | 2.0491 | 1.9341 | 1.8256 | 1.7231 | 1.6264 | 1.5351 | 1.4489 | 1.3676 | 1.2909 | 1.2184 | 1.15 | 1.0855 | 1.0246 | 0.96705 | 0.91278 | 0.86155 | 0.81319 | 0.76755 | 0.72447 | 0.68381 | 0.64543 | 0.60921 | 0.57501 | 0.54274
MINOR PENTATONIC (Kinko-ryū)
Fundamental Note (Ro) |  | C 4 | Db 4 | D 4 | Eb 4 | E 4 | F 4 | Gb 4 | G 4 | Ab 4 | A 4 | Bb 4 | B 4 | C 5 | Db 5 | D 5 | Eb 5 | E 5 | F 5 | Gb 5 | G 5 | Ab 5 | A 5 | Bb 5 | B 5 | C 6
Fundamental Freq | Hz | 261.6256 | 277.1826 | 293.6648 | 311.127 | 329.6276 | 349.2282 | 369.9944 | 391.9954 | 415.3047 | 440 | 466.1638 | 493.8833 | 523.2511 | 554.3653 | 587.3295 | 622.254 | 659.2551 | 698.4565 | 739.9888 | 783.9909 | 830.6094 | 880 | 932.3275 | 987.7666 | 1046.5023
Hole 1 Note (Tsu, +3) |  | Eb 4 | E 4 | F 4 | Gb 4 | G 4 | Ab 4 | A 4 | Bb 4 | B 4 | C 5 | Db 5 | D 5 | Eb 5 | E 5 | F 5 | Gb 5 | G 5 | Ab 5 | A 5 | Bb 5 | B 5 | C 6 | Db 6 | D 6 | Eb 6
Hole 1 Freq | Hz | 311.127 | 329.6276 | 349.2282 | 369.9944 | 391.9954 | 415.3047 | 440 | 466.1638 | 493.8833 | 523.2511 | 554.3653 | 587.3295 | 622.254 | 659.2551 | 698.4565 | 739.9888 | 783.9909 | 830.6094 | 880 | 932.3275 | 987.7666 | 1046.5023 | 1108.7305 | 1174.6591 | 1244.5079
Hole 1 Diameter | in
Hole 1 Dist from End | in | 21.7789 | 20.5565 | 19.4028 | 18.3138 | 17.2859 | 16.3157 | 15.4 | 14.5357 | 13.7198 | 12.9498 | 12.223 | 11.537 | 10.8894 | 10.2783 | 9.7014 | 9.1569 | 8.643 | 8.1579 | 7.7 | 7.2678 | 6.8599 | 6.4749 | 6.1115 | 5.7685 | 5.4447
Hole 2 Note (Re, +5) |  | F 4 | Gb 4 | G 4 | Ab 4 | A 4 | Bb 4 | B 4 | C 5 | Db 5 | D 5 | Eb 5 | E 5 | F 5 | Gb 5 | G 5 | Ab 5 | A 5 | Bb 5 | B 5 | C 6 | Db 6 | D 6 | Eb 6 | E 6 | F 6
Hole 2 Freq | Hz | 349.2282 | 369.9944 | 391.9954 | 415.3047 | 440 | 466.1638 | 493.8833 | 523.2511 | 554.3653 | 587.3295 | 622.254 | 659.2551 | 698.4565 | 739.9888 | 783.9909 | 830.6094 | 880 | 932.3275 | 987.7666 | 1046.5023 | 1108.7305 | 1174.6591 | 1244.5079 | 1318.5102 | 1396.9129
Hole 2 Diameter | in
Hole 2 Dist from End | in | 19.4028 | 18.3138 | 17.2859 | 16.3157 | 15.4 | 14.5357 | 13.7198 | 12.9498 | 12.223 | 11.537 | 10.8894 | 10.2783 | 9.7014 | 9.1569 | 8.643 | 8.1579 | 7.7 | 7.2678 | 6.8599 | 6.4749 | 6.1115 | 5.7685 | 5.4447 | 5.1391 | 4.8507
Hole 3 Note (Chi, +7) |  | G 4 | Ab 4 | A 4 | Bb 4 | B 4 | C 5 | Db 5 | D 5 | Eb 5 | E 5 | F 5 | Gb 5 | G 5 | Ab 5 | A 5 | Bb 5 | B 5 | C 6 | Db 6 | D 6 | Eb 6 | E 6 | F 6 | Gb 6 | G 6
Hole 3 Freq | Hz | 391.9954 | 415.3047 | 440 | 466.1638 | 493.8833 | 523.2511 | 554.3653 | 587.3295 | 622.254 | 659.2551 | 698.4565 | 739.9888 | 783.9909 | 830.6094 | 880 | 932.3275 | 987.7666 | 1046.5023 | 1108.7305 | 1174.6591 | 1244.5079 | 1318.5102 | 1396.9129 | 1479.9777 | 1567.9817
Hole 3 Diameter | in
Hole 3 Dist from End | in | 17.2859 | 16.3157 | 15.4 | 14.5357 | 13.7198 | 12.9498 | 12.223 | 11.537 | 10.8894 | 10.2783 | 9.7014 | 9.1569 | 8.643 | 8.1579 | 7.7 | 7.2678 | 6.8599 | 6.4749 | 6.1115 | 5.7685 | 5.4447 | 5.1391 | 4.8507 | 4.5784 | 4.3215
Hole 4 Note (Ri, +10) |  | Bb 4 | B 4 | C 5 | Db 5 | D 5 | Eb 5 | E 5 | F 5 | Gb 5 | G 5 | Ab 5 | A 5 | Bb 5 | B 5 | C 6 | Db 6 | D 6 | Eb 6 | E 6 | F 6 | Gb 6 | G 6 | Ab 6 | A 6 | Bb 6
Hole 4 Freq | Hz | 466.1638 | 493.8833 | 523.2511 | 554.3653 | 587.3295 | 622.254 | 659.2551 | 698.4565 | 739.9888 | 783.9909 | 830.6094 | 880 | 932.3275 | 987.7666 | 1046.5023 | 1108.7305 | 1174.6591 | 1244.5079 | 1318.5102 | 1396.9129 | 1479.9777 | 1567.9817 | 1661.2188 | 1760 | 1864.655
Hole 4 Diameter | in
Hole 4 Dist from End | in | 14.5357 | 13.7198 | 12.9498 | 12.223 | 11.537 | 10.8894 | 10.2783 | 9.7014 | 9.1569 | 8.643 | 8.1579 | 7.7 | 7.2678 | 6.8599 | 6.4749 | 6.1115 | 5.7685 | 5.4447 | 5.1391 | 4.8507 | 4.5784 | 4.3215 | 4.0789 | 3.85 | 3.6339
Thumb Hole Note (Ro oct, +12) |  | C 5 | Db 5 | D 5 | Eb 5 | E 5 | F 5 | Gb 5 | G 5 | Ab 5 | A 5 | Bb 5 | B 5 | C 6 | Db 6 | D 6 | Eb 6 | E 6 | F 6 | Gb 6 | G 6 | Ab 6 | A 6 | Bb 6 | B 6 | C 7
Thumb Hole Freq | Hz | 523.2511 | 554.3653 | 587.3295 | 622.254 | 659.2551 | 698.4565 | 739.9888 | 783.9909 | 830.6094 | 880 | 932.3275 | 987.7666 | 1046.5023 | 1108.7305 | 1174.6591 | 1244.5079 | 1318.5102 | 1396.9129 | 1479.9777 | 1567.9817 | 1661.2188 | 1760 | 1864.655 | 1975.5332 | 2093.0045
Thumb Hole Diameter | in
Thumb Hole Dist from End | in | 12.9498 | 12.223 | 11.537 | 10.8894 | 10.2783 | 9.7014 | 9.1569 | 8.643 | 8.1579 | 7.7 | 7.2678 | 6.8599 | 6.4749 | 6.1115 | 5.7685 | 5.4447 | 5.1391 | 4.8507 | 4.5784 | 4.3215 | 4.0789 | 3.85 | 3.6339 | 3.43 | 3.2375
WOLFRAM CLOUD NOTEBOOK SPEC — SHAKUHACHI
Japanese end-blown bamboo flute — utaguchi (mouthpiece) cut + meri/kari (head tilt) for microtonal pitch bending.
§1 — HISTORY, ETYMOLOGY & ORIGIN
Origin: ancestor instruments from China (xiao-family) introduced to Japan ~7–8th c. (Nara period). Edo-period komusō ('emptiness monks') of Fuke Zen used shakuhachi for suizen ('blowing meditation') — banned by Meiji government 1871; survived as concert and ensemble instrument (sankyoku trio with koto + shamisen).
Shakuhachi' = 1.8 (one shaku eight sun) — the 'standard' D4 flute is 1.8 shaku long (~54.5 cm). Other lengths take their key from their length: 2.4 shaku = A3, 1.6 shaku = E4, etc.
Wolfram items: GeoGraphics China→Japan arc; TimelinePlot[{700, 1300, 1614, 1871, 1950s}→{Tang xiao import, Komusō rise, Fuke sect codified, Meiji ban, modern revival}]; Entity["MusicalInstrument","Shakuhachi"].
§2 — PHYSICS & ACOUSTICS
Open-open pipe: f = c/(2 L_eff), but utaguchi cut + 5-hole sparse fingering means each note relies heavily on player's lip + breath shaping.
Meri / kari: chin-down (meri) or chin-up (kari) head tilt shifts the embouchure jet relative to utaguchi edge — lowers/raises pitch by ~50–100 cents. Built into the playing technique, not the geometry.
Bamboo bore is irregular (root end is wider, internal nodes partially planed); use Webster horn equation rather than ideal cylinder.
Wolfram functions: NDSolve Webster horn equation; Periodogram on recorded notes; FindPeaks for multi-phonic / partial analysis; NonlinearModelFit for effective end correction.
§3 — GEOMETRY & DESIGN MODEL
Length 1.8 shaku = 54.5 cm; 5 holes (4 front + 1 thumb back); utaguchi = chamfered notch on blowing edge with hardwood/buffalo-horn inlay.
Bore profile: traditional bamboo (madake), CNC-routed from split blank for synthetic versions. Internal taper: gradual narrowing toward foot.
Wolfram items: Manipulate sliders for L, hole_x_i, bore_diameter; ParametricPlot3D bore as surface of revolution with non-cylindrical r(z); Graphics for utaguchi cross-section.
§4 — MATERIALS & CORRECTIONS
Madake bamboo (Phyllostachys bambusoides) — preferred. Root end provides natural taper. ρ ≈ 700–900 kg/m³, with internal urushi lacquer coating to seal/tune the bore.
Urushi (Japanese lacquer): seals bore, evens out internal diameter, slightly raises Q. Multiple layers; each pair of coats raises pitch ~5–10 cents.
Synthetic alternative: ABS plastic, CNC wood, or 3D printed. Synthetic is more uniform but lacks the irregular nodes that give bamboo its character.
Temperature: cold flute plays flat ~3 cents/°C; humidity affects bamboo more than synthetic.
§5 — BOM HOOK & MAP
SemanticImport["Flutes-AI.xlsx","Shakuhachi"]; group BOM by build path (bamboo vs CNC synthetic).
Map: highlight Kyoto, Tokyo, Hamamatsu (modern makers); Edo komusō pilgrimage routes.
§6 — ANIMATED DIAGRAMS
Meri/kari animation: Animate showing chin angle → jet vector → effective length → pitch shift; tie to a Listen[ ] sample if Audio resources are loaded.
Standing wave Animate: pressure profile in non-cylindrical bore; show how non-cylindrical shape distorts ideal sin profile.
Utaguchi cross-section Manipulate: angle, depth, inlay material → shows attack and edge tone behavior.
§7 — EXECUTABLE CELLS
lShakuhachi[f_,bore_]:=343/(2 f) - 0.6 bore (* m *)
shakuToCm[s_]:=s 30.3 (* 1 shaku = 30.3 cm; 1 sun = 3.03 cm *)
meriShift[θ_]:=cents per degree fit from data (* empirical *)
validate: AudioRecord Ro/Tsu/Re/Chi/Ri (the five basic notes) → Periodogram → cents error vs equal temperament + traditional Edo tuning.
§8 — DEPLOYMENT
CloudDeploy: shakuhachi length-from-key calculator; FormFunction for desired key + bore taper → hole positions and utaguchi placement.
Wolfram functions: CloudDeploy, APIFunction, FormFunction, AudioCapture, Periodogram, Export[ ,"CDF"¦"PDF"].
WOLFRAM EXPLORATIONS — SHAKUHACHI
Curated from the wolfram-notebooks-roadmap brainstorm — pick a row, file an issue, build the notebook.
Roadmap-inspired notebook ideas tailored to this sheet:
• Meri/Kari Pitch Map — Empirical model of chin-tilt angle → cents shift; calibrate to player's embouchure; tablet trainer.
• Bamboo Bore Variability (Webster Horn) — Real-world madake r(z) profiles vs idealized cylinder; explain why each bamboo blank is unique.
• Urushi Layer Pitch-Stabilization — Predict cents shift per pair of urushi coats; tracks empirical 5–10 cents/coat rule.
• Honkyoku Phrase Synth — Synthesize traditional komusō phrases (Mukaiji, Koku, Kyorei) with breath-noise + meri/kari modulation.
• Cultural Atlas: Edo-Period Komusō Routes — GeoGraphics historical pilgrimage circuits; TimelinePlot Tang xiao import → Fuke ban → modern revival.

## Tin Whistle
Tin Whistle / Low Whistle |  | Key →
Variable | Unit | 42 | 43 | 44 | 45 | 46 | 47 | 48 | 49 | 50 | 51 | 52 | 53 | 54 | 55 | 56 | 57 | 58 | 59 | 60 | 61 | 62 | 63 | 64 | 65 | 66
Key Name |  | D 4 | Eb 4 | E 4 | F 4 | Gb 4 | G 4 | Ab 4 | A 4 | Bb 4 | B 4 | C 5 | Db 5 | D 5 | Eb 5 | E 5 | F 5 | Gb 5 | G 5 | Ab 5 | A 5 | Bb 5 | B 5 | C 6 | Db 6 | D 6
Piano Key # |  | 42 | 43 | 44 | 45 | 46 | 47 | 48 | 49 | 50 | 51 | 52 | 53 | 54 | 55 | 56 | 57 | 58 | 59 | 60 | 61 | 62 | 63 | 64 | 65 | 66
PHYSICAL DIMENSIONS
Blank Length | in | 23.2989 | 22.0039 | 20.7815 | 19.6278 | 18.6138 | 17.5859 | 16.6157 | 15.7 | 14.9107 | 14.0948 | 13.3248 | 12.598 | 11.912 | 11.3394 | 10.7283 | 10.1514 | 9.6069 | 9.093 | 8.6451 | 8.1872 | 7.755 | 7.3471 | 6.9621 | 6.5987 | 6.2557
Blank Width | in | 1.501 | 1.501 | 1.501 | 1.501 | 1.376 | 1.376 | 1.376 | 1.376 | 1.251 | 1.251 | 1.251 | 1.251 | 1.251 | 1 | 1 | 1 | 1 | 1 | 0.938 | 0.938 | 0.938 | 0.938 | 0.938 | 0.938 | 0.938
Blank Thickness | in | 1.501 | 1.501 | 1.501 | 1.501 | 1.376 | 1.376 | 1.376 | 1.376 | 1.251 | 1.251 | 1.251 | 1.251 | 1.251 | 1 | 1 | 1 | 1 | 1 | 0.938 | 0.938 | 0.938 | 0.938 | 0.938 | 0.938 | 0.938
Bore ID | in | 0.875 | 0.875 | 0.875 | 0.875 | 0.75 | 0.75 | 0.75 | 0.75 | 0.625 | 0.625 | 0.625 | 0.625 | 0.625 | 0.5 | 0.5 | 0.5 | 0.5 | 0.5 | 0.438 | 0.438 | 0.438 | 0.438 | 0.438 | 0.438 | 0.438
Wall Thickness | in | 0.188 | 0.188 | 0.188 | 0.188 | 0.188 | 0.188 | 0.188 | 0.188 | 0.188 | 0.188 | 0.188 | 0.188 | 0.188 | 0.125 | 0.125 | 0.125 | 0.125 | 0.125 | 0.125 | 0.125 | 0.125 | 0.125 | 0.125 | 0.125 | 0.125
Turned Diameter | in | 1.251 | 1.251 | 1.251 | 1.251 | 1.126 | 1.126 | 1.126 | 1.126 | 1.001 | 1.001 | 1.001 | 1.001 | 1.001 | 0.75 | 0.75 | 0.75 | 0.75 | 0.75 | 0.688 | 0.688 | 0.688 | 0.688 | 0.688 | 0.688 | 0.688
Fipple Width | in | 0.375 | 0.375 | 0.375 | 0.375 | 0.313 | 0.313 | 0.313 | 0.313 | 0.25 | 0.25 | 0.25 | 0.25 | 0.25 | 0.188 | 0.188 | 0.188 | 0.188 | 0.188 | 0.156 | 0.156 | 0.156 | 0.156 | 0.156 | 0.156 | 0.156
Fipple Depth (Windway) | in | 0.04 | 0.04 | 0.04 | 0.04 | 0.035 | 0.035 | 0.035 | 0.035 | 0.03 | 0.03 | 0.03 | 0.03 | 0.03 | 0.025 | 0.025 | 0.025 | 0.025 | 0.025 | 0.02 | 0.02 | 0.02 | 0.02 | 0.02 | 0.02 | 0.02
Sound Hole Length | in | 0.438 | 0.438 | 0.438 | 0.438 | 0.375 | 0.375 | 0.375 | 0.375 | 0.313 | 0.313 | 0.313 | 0.313 | 0.313 | 0.25 | 0.25 | 0.25 | 0.25 | 0.25 | 0.219 | 0.219 | 0.219 | 0.219 | 0.219 | 0.219 | 0.219
Sound Hole Width | in | 0.875 | 0.875 | 0.875 | 0.875 | 0.75 | 0.75 | 0.75 | 0.75 | 0.625 | 0.625 | 0.625 | 0.625 | 0.625 | 0.5 | 0.5 | 0.5 | 0.5 | 0.5 | 0.438 | 0.438 | 0.438 | 0.438 | 0.438 | 0.438 | 0.438
Extra Length | in | 0.75 | 0.75 | 0.75 | 0.75 | 0.75 | 0.75 | 0.75 | 0.75 | 0.75 | 0.75 | 0.75 | 0.75 | 0.75 | 0.75 | 0.75 | 0.75 | 0.75 | 0.75 | 0.75 | 0.75 | 0.75 | 0.75 | 0.75 | 0.75 | 0.75
ACOUSTIC CALCULATIONS
Acoustic Length | in | 23.0739 | 21.7789 | 20.5565 | 19.4028 | 18.3138 | 17.2859 | 16.3157 | 15.4 | 14.5357 | 13.7198 | 12.9498 | 12.223 | 11.537 | 10.8894 | 10.2783 | 9.7014 | 9.1569 | 8.643 | 8.1579 | 7.7 | 7.2678 | 6.8599 | 6.4749 | 6.1115 | 5.7685
End Correction (×2) | in | 0.525 | 0.525 | 0.525 | 0.525 | 0.45 | 0.45 | 0.45 | 0.45 | 0.375 | 0.375 | 0.375 | 0.375 | 0.375 | 0.3 | 0.3 | 0.3 | 0.3 | 0.3 | 0.2628 | 0.2628 | 0.2628 | 0.2628 | 0.2628 | 0.2628 | 0.2628
Effective Length | in | 22.5489 | 21.2539 | 20.0315 | 18.8778 | 17.8638 | 16.8359 | 15.8657 | 14.95 | 14.1607 | 13.3448 | 12.5748 | 11.848 | 11.162 | 10.5894 | 9.9783 | 9.4014 | 8.8569 | 8.343 | 7.8951 | 7.4372 | 7.005 | 6.5971 | 6.2121 | 5.8487 | 5.5057
Speed of Sound (68°F) | in/s | 13552 | 13552 | 13552 | 13552 | 13552 | 13552 | 13552 | 13552 | 13552 | 13552 | 13552 | 13552 | 13552 | 13552 | 13552 | 13552 | 13552 | 13552 | 13552 | 13552 | 13552 | 13552 | 13552 | 13552 | 13552
DIATONIC MAJOR SCALE
Fundamental Note |  | D 4 | Eb 4 | E 4 | F 4 | Gb 4 | G 4 | Ab 4 | A 4 | Bb 4 | B 4 | C 5 | Db 5 | D 5 | Eb 5 | E 5 | F 5 | Gb 5 | G 5 | Ab 5 | A 5 | Bb 5 | B 5 | C 6 | Db 6 | D 6
Fundamental Freq | Hz | 293.6648 | 311.127 | 329.6276 | 349.2282 | 369.9944 | 391.9954 | 415.3047 | 440 | 466.1638 | 493.8833 | 523.2511 | 554.3653 | 587.3295 | 622.254 | 659.2551 | 698.4565 | 739.9888 | 783.9909 | 830.6094 | 880 | 932.3275 | 987.7666 | 1046.5023 | 1108.7305 | 1174.6591
Hole 1 Note (+2) |  | E 4 | F 4 | Gb 4 | G 4 | Ab 4 | A 4 | Bb 4 | B 4 | C 5 | Db 5 | D 5 | Eb 5 | E 5 | F 5 | Gb 5 | G 5 | Ab 5 | A 5 | Bb 5 | B 5 | C 6 | Db 6 | D 6 | Eb 6 | E 6
Hole 1 Freq | Hz | 329.6276 | 349.2282 | 369.9944 | 391.9954 | 415.3047 | 440 | 466.1638 | 493.8833 | 523.2511 | 554.3653 | 587.3295 | 622.254 | 659.2551 | 698.4565 | 739.9888 | 783.9909 | 830.6094 | 880 | 932.3275 | 987.7666 | 1046.5023 | 1108.7305 | 1174.6591 | 1244.5079 | 1318.5102
Hole 1 Diameter | in
Hole 1 Dist from End | in | 20.5565 | 19.4028 | 18.3138 | 17.2859 | 16.3157 | 15.4 | 14.5357 | 13.7198 | 12.9498 | 12.223 | 11.537 | 10.8894 | 10.2783 | 9.7014 | 9.1569 | 8.643 | 8.1579 | 7.7 | 7.2678 | 6.8599 | 6.4749 | 6.1115 | 5.7685 | 5.4447 | 5.1391
Hole 2 Note (+4) |  | Gb 4 | G 4 | Ab 4 | A 4 | Bb 4 | B 4 | C 5 | Db 5 | D 5 | Eb 5 | E 5 | F 5 | Gb 5 | G 5 | Ab 5 | A 5 | Bb 5 | B 5 | C 6 | Db 6 | D 6 | Eb 6 | E 6 | F 6 | Gb 6
Hole 2 Freq | Hz | 369.9944 | 391.9954 | 415.3047 | 440 | 466.1638 | 493.8833 | 523.2511 | 554.3653 | 587.3295 | 622.254 | 659.2551 | 698.4565 | 739.9888 | 783.9909 | 830.6094 | 880 | 932.3275 | 987.7666 | 1046.5023 | 1108.7305 | 1174.6591 | 1244.5079 | 1318.5102 | 1396.9129 | 1479.9777
Hole 2 Diameter | in
Hole 2 Dist from End | in | 18.3138 | 17.2859 | 16.3157 | 15.4 | 14.5357 | 13.7198 | 12.9498 | 12.223 | 11.537 | 10.8894 | 10.2783 | 9.7014 | 9.1569 | 8.643 | 8.1579 | 7.7 | 7.2678 | 6.8599 | 6.4749 | 6.1115 | 5.7685 | 5.4447 | 5.1391 | 4.8507 | 4.5784
Hole 3 Note (+5) |  | G 4 | Ab 4 | A 4 | Bb 4 | B 4 | C 5 | Db 5 | D 5 | Eb 5 | E 5 | F 5 | Gb 5 | G 5 | Ab 5 | A 5 | Bb 5 | B 5 | C 6 | Db 6 | D 6 | Eb 6 | E 6 | F 6 | Gb 6 | G 6
Hole 3 Freq | Hz | 391.9954 | 415.3047 | 440 | 466.1638 | 493.8833 | 523.2511 | 554.3653 | 587.3295 | 622.254 | 659.2551 | 698.4565 | 739.9888 | 783.9909 | 830.6094 | 880 | 932.3275 | 987.7666 | 1046.5023 | 1108.7305 | 1174.6591 | 1244.5079 | 1318.5102 | 1396.9129 | 1479.9777 | 1567.9817
Hole 3 Diameter | in
Hole 3 Dist from End | in | 17.2859 | 16.3157 | 15.4 | 14.5357 | 13.7198 | 12.9498 | 12.223 | 11.537 | 10.8894 | 10.2783 | 9.7014 | 9.1569 | 8.643 | 8.1579 | 7.7 | 7.2678 | 6.8599 | 6.4749 | 6.1115 | 5.7685 | 5.4447 | 5.1391 | 4.8507 | 4.5784 | 4.3215
Hole 4 Note (+7) |  | A 4 | Bb 4 | B 4 | C 5 | Db 5 | D 5 | Eb 5 | E 5 | F 5 | Gb 5 | G 5 | Ab 5 | A 5 | Bb 5 | B 5 | C 6 | Db 6 | D 6 | Eb 6 | E 6 | F 6 | Gb 6 | G 6 | Ab 6 | A 6
Hole 4 Freq | Hz | 440 | 466.1638 | 493.8833 | 523.2511 | 554.3653 | 587.3295 | 622.254 | 659.2551 | 698.4565 | 739.9888 | 783.9909 | 830.6094 | 880 | 932.3275 | 987.7666 | 1046.5023 | 1108.7305 | 1174.6591 | 1244.5079 | 1318.5102 | 1396.9129 | 1479.9777 | 1567.9817 | 1661.2188 | 1760
Hole 4 Diameter | in
Hole 4 Dist from End | in | 15.4 | 14.5357 | 13.7198 | 12.9498 | 12.223 | 11.537 | 10.8894 | 10.2783 | 9.7014 | 9.1569 | 8.643 | 8.1579 | 7.7 | 7.2678 | 6.8599 | 6.4749 | 6.1115 | 5.7685 | 5.4447 | 5.1391 | 4.8507 | 4.5784 | 4.3215 | 4.0789 | 3.85
Hole 5 Note (+9) |  | B 4 | C 5 | Db 5 | D 5 | Eb 5 | E 5 | F 5 | Gb 5 | G 5 | Ab 5 | A 5 | Bb 5 | B 5 | C 6 | Db 6 | D 6 | Eb 6 | E 6 | F 6 | Gb 6 | G 6 | Ab 6 | A 6 | Bb 6 | B 6
Hole 5 Freq | Hz | 493.8833 | 523.2511 | 554.3653 | 587.3295 | 622.254 | 659.2551 | 698.4565 | 739.9888 | 783.9909 | 830.6094 | 880 | 932.3275 | 987.7666 | 1046.5023 | 1108.7305 | 1174.6591 | 1244.5079 | 1318.5102 | 1396.9129 | 1479.9777 | 1567.9817 | 1661.2188 | 1760 | 1864.655 | 1975.5332
Hole 5 Diameter | in
Hole 5 Dist from End | in | 13.7198 | 12.9498 | 12.223 | 11.537 | 10.8894 | 10.2783 | 9.7014 | 9.1569 | 8.643 | 8.1579 | 7.7 | 7.2678 | 6.8599 | 6.4749 | 6.1115 | 5.7685 | 5.4447 | 5.1391 | 4.8507 | 4.5784 | 4.3215 | 4.0789 | 3.85 | 3.6339 | 3.43
Hole 6 Note (+11) |  | Db 5 | D 5 | Eb 5 | E 5 | F 5 | Gb 5 | G 5 | Ab 5 | A 5 | Bb 5 | B 5 | C 6 | Db 6 | D 6 | Eb 6 | E 6 | F 6 | Gb 6 | G 6 | Ab 6 | A 6 | Bb 6 | B 6 | C 7 | Db 7
Hole 6 Freq | Hz | 554.3653 | 587.3295 | 622.254 | 659.2551 | 698.4565 | 739.9888 | 783.9909 | 830.6094 | 880 | 932.3275 | 987.7666 | 1046.5023 | 1108.7305 | 1174.6591 | 1244.5079 | 1318.5102 | 1396.9129 | 1479.9777 | 1567.9817 | 1661.2188 | 1760 | 1864.655 | 1975.5332 | 2093.0045 | 2217.461
Hole 6 Diameter | in
Hole 6 Dist from End | in | 12.223 | 11.537 | 10.8894 | 10.2783 | 9.7014 | 9.1569 | 8.643 | 8.1579 | 7.7 | 7.2678 | 6.8599 | 6.4749 | 6.1115 | 5.7685 | 5.4447 | 5.1391 | 4.8507 | 4.5784 | 4.3215 | 4.0789 | 3.85 | 3.6339 | 3.43 | 3.2375 | 3.0557
NOTES
Similar to NAF but no slow air chamber.
Fipple windway replaces TSH + bird.
Diatonic major = same intervals as Irish Flute.
WOLFRAM CLOUD NOTEBOOK SPEC — TIN WHISTLE
Compact companion notebook — fipple flute, 6-hole diatonic, open-open pipe model.
§1 — Origin & Etymology
Roots: 6-hole fipple flutes appear across medieval Europe; modern tin whistle traced to Robert Clarke (Coney Weston/Manchester, 1843) — first mass-produced tinplate whistle. Strongly associated with Irish traditional music.
Tin' = tinplate body of Clarke's original; 'whistle' from Old English 'hwistlian'. Also: feadog/feadan (Irish), penny whistle (19th-c street price).
Wolfram: GeoGraphics over Ireland/UK; TimelinePlot[1843→Clarke, 1900s→Generation, 1970s→Feadog]; Entity["MusicalInstrument","TinWhistle"].
§2 — Physics
Open-open pipe: f = c/(2·L_eff). End correction ΔL ≈ 0.6·r at each open end. Fipple/windway sets jet angle and air pressure but doesn't change pipe length.
Hole positioning: distance_from_foot = L_acoustic · (f_fund / f_hole). Hole diameter ↔ effective shortening (smaller hole ≈ longer effective length ↔ flatter).
Overblow: 2nd register = 2× fundamental (pipe is open-open → even harmonics present). 3rd register reachable on D whistle with strong cross-fingering.
Wolfram: NDSolve wave equation in tube; Periodogram of recorded notes; FindPeaks for harmonics; NonlinearModelFit to back out actual end correction.
§3 — Materials & Corrections
Body: tinplate (Clarke), brass (Generation, Feadog), aluminum (high-end), wood/Delrin (Susato, Goldie). Material affects timbre/breath response, not strongly the pitch.
Speed of sound: c = 331.3·√(1+T/273.15) m/s. Cold whistle plays flat by ~3 cents/°C below room temp — warm before playing.
Wolfram: Quantity/UnitConvert for c(T); Around[ ] for end-correction uncertainty (0.6± 0.05)·r.
§4 — Geometry, Animation, Deployment
Cross-section: Graphics[Circle/Rectangle] of tube + 6 holes. Manipulate[ ] sliders: bore_ID, L, hole_d, hole_x → live recompute of all 6 hole positions.
Animate jet at fipple: Animate[Plot[Sin[π x/L]·Cos[2π f t], {x,0,L}], {t,0,1/f}]; overlay particle-velocity colormap.
Compact executable cell: lAcoustic[f_,bore_]:=343/(2 f) - 0.6 (bore/2); holeDist[fFund_,fHole_,bore_]:=lAcoustic[fFund,bore]·fFund/fHole
Wolfram functions: Manipulate, Animate, NDSolve, Periodogram, FindPeaks, SemanticImport (pull this sheet's hole table), CloudDeploy + APIFunction for a public 'design my whistle' tool.
WOLFRAM EXPLORATIONS — TIN WHISTLE
Curated from the wolfram-notebooks-roadmap brainstorm — pick a row, file an issue, build the notebook.
Roadmap-inspired notebook ideas tailored to this sheet:
• Reynolds Number → Breath Threshold — Laminar/turbulent transition at the fipple; predict overblow pressure for octave jump.
• End-Correction Derivation (boundary layer) — Derive 0.6×r from first principles instead of taking it on faith; validate vs measured tin whistle pitches.
• My Whistle vs Generations vs Sindt (Real-World) — Spectrogram overlay of 3 commercial D whistles; quantify breathiness, harmonic content, response time.
• Hole-Pattern Sensitivity — ∂f/∂x_i for each hole — which hole position is the most pitch-critical?

## Fujara
Variable | Fund. | D 2 | Eb 2 | E 2 | F 2 | F# 2 | G 2 | Ab 2 | A 2 | Bb 2 | B 2 | C 3 | Db 3 | D 3 | Eb 3 | E 3 | F 3 | F# 3 | G 3
| Piano Key # | 18 | 19 | 20 | 21 | 22 | 23 | 24 | 25 | 26 | 27 | 28 | 29 | 30 | 31 | 32 | 33 | 34 | 35
A | Blank Length | 94 | 89 | 84 | 79 | 75 | 71 | 67 | 63 | 61 | 59 | 53 | 51 | 49 | 47 | 44 | 42 | 40 | 38
B | Blank Width | 2.75 | 2.75 | 2.75 | 2.5 | 2.5 | 2.25 | 2.25 | 2 | 2 | 2 | 2 | 1.75 | 1.75 | 1.5 | 1.5 | 1.375 | 1.375 | 1.375
C | Blank Thickness | 1.375 | 1.375 | 1.375 | 1.25 | 1.25 | 1.125 | 1.125 | 1 | 1 | 1 | 1 | 0.875 | 0.875 | 0.75 | 0.75 | 0.6875 | 0.6875 | 0.6875
D | Mouth Piece | 24 | 24 | 24 | 20 | 20 | 20 | 20 | 18 | 18 | 16 | 16 | 14 | 14 | 12 | 12 | 10 | 10 | 10
E | Short Chamber
F | Spacing | 0.75 | 0.75 | 0.75 | 0.75 | 0.75 | 0.75 | 0.75 | 0.75 | 0.75 | 0.75 | 0.75 | 0.75 | 0.75 | 0.75 | 0.75 | 0.75 | 0.75 | 0.75
G | Long Chamber | 65.0457 | 59.8656 | 54.9761 | 54.3611 | 50.0052 | 29.704 | 27.759 | 25.881 | 24.147 | 23.91 | 22.364 | 21.372 | 19.996 | 28.3078 | 25.8631 | 25.5556 | 23.3776 | 21.3218
H | Extra Length | 2.5 | 2.5 | 2.5 | 2.5 | 2.5 | 2.5 | 2.5 | 2.5 | 2.5 | 2.5 | 2.5 | 2.5 | 2.5 | 2.5 | 2.5 | 2.5 | 2.5 | 2.5
I | Turned Thickness | 2.25 | 2.25 | 2.25 | 1.875 | 1.875 | 1.875 | 1.875 | 1.625 | 1.625 | 1.625 | 1.625 | 1.5 | 1.5 | 1.25 | 1.25 | 1.125 | 1.125 | 1.125
J | Removed by Turning | 0.5 | 0.5 | 0.5 | 0.625 | 0.625 | 0.375 | 0.375 | 0.375 | 0.375 | 0.375 | 0.375 | 0.25 | 0.25 | 0.25 | 0.25 | 0.25 | 0.25 | 0.25
K | Bore ID | 1.5 | 1.5 | 1.5 | 1.25 | 1.25 | 1.25 | 1.25 | 1.125 | 1.125 | 1.125 | 1.125 | 1 | 1 | 0.875 | 0.875 | 0.75 | 0.75 | 0.75
L | Wall Thickness | 0.375 | 0.375 | 0.375 | 0.3125 | 0.3125 | 0.3125 | 0.3125 | 0.25 | 0.25 | 0.25 | 0.25 | 0.25 | 0.25 | 0.1875 | 0.1875 | 0.1875 | 0.1875 | 0.1875
M | Nest Distance from Mouthpiece | 21.75 | 21.75 | 21.75 | 17.75 | 17.75 | 17.75 | 17.75 | 15.75 | 15.75 | 13.75 | 13.75 | 11.75 | 11.75 | 9.75 | 9.75 | 7.75 | 7.75 | 7.75
N | Sunken Nest Depth | 0.4375 | 0.4375 | 0.4375 | 0.46875 | 0.46875 | 0.34375 | 0.34375 | 0.3125 | 0.3125 | 0.3125 | 0.3125 | 0.25 | 0.25 | 0.21875 | 0.21875 | 0.21875 | 0.21875 | 0.21875
O | Sunken Nest Width | 1 | 1 | 1 | 0.875 | 0.875 | 0.875 | 0.875 | 0.875 | 0.875 | 0.875 | 0.875 | 0.75 | 0.75 | 0.75 | 0.75 | 0.625 | 0.625 | 0.625
P | Sunken Nest Length | 4 | 4 | 4 | 4 | 4 | 4 | 4 | 4 | 4 | 4 | 4 | 4 | 4 | 4 | 4 | 4 | 4 | 4
Q | Sound Hole & Flue Width | 0.75 | 0.75 | 0.75 | 0.625 | 0.625 | 0.625 | 0.625 | 0.5625 | 0.5625 | 0.5625 | 0.5625 | 0.5 | 0.5 | 0.4375 | 0.4375 | 0.375 | 0.375 | 0.375
R | Sound Hole Length | 0.25 | 0.25 | 0.25 | 0.25 | 0.25 | 0.25 | 0.25 | 0.25 | 0.25 | 0.25 | 0.25 | 0.25 | 0.25 | 0.25 | 0.25 | 0.25 | 0.25 | 0.25
S | Flue Depth | 18: 0.04; 19: 0.04; 20: 0.04; 21: 0.04; 22: 0.04; 31: 0.03; 32: 0.03; 33: 0.03; 34: 0.03; 35: 0.03
T | Long Chamber (inch) | 90 | 85 | 80 | 75 | 71 | 67 | 63 | 59 | 57 | 55 | 49 | 47 | 45 | 43 | 40 | 38 | 36 | 34
U | Hole 3: 68% Distance from Fipple | 61.2 | 57.8 | 54.4 | 51 | 48.28 | 45.56 | 42.84 | 40.12 | 38.76 | 37.4 | 33.32 | 31.96 | 30.6 | 29.24 | 27.2 | 25.84 | 24.48 | 23.12
Hole 3: Diameter
V | Hole 2: 73% Distance from Fipple | 65.7 | 62.05 | 58.4 | 54.75 | 51.83 | 48.91 | 45.99 | 43.07 | 41.61 | 40.15 | 35.77 | 34.31 | 32.85 | 31.39 | 29.2 | 27.74 | 26.28 | 24.82
Hole 2: Diameter
W | Hole 1: 83% Distance from Fipple | 74.7 | 70.55 | 66.4 | 62.25 | 58.93 | 55.61 | 52.29 | 48.97 | 47.31 | 45.65 | 40.67 | 39.01 | 37.35 | 35.69 | 33.2 | 31.54 | 29.88 | 28.22
Hole 1: Diameter
X | Inner Diameter 45:1 Ratio | 2 | 1.8889 | 1.7778 | 1.6667 | 1.5778 | 1.4889 | 1.4 | 1.3111 | 1.2667 | 1.2222 | 1.0889 | 1.0444 | 1 | 0.95556 | 0.88889 | 0.84444 | 0.8 | 0.75556
Y | Inner Diameter 50:1 Ratio | 1.8 | 1.7 | 1.6 | 1.5 | 1.42 | 1.34 | 1.26 | 1.18 | 1.14 | 1.1 | 0.98 | 0.94 | 0.9 | 0.86 | 0.8 | 0.76 | 0.72 | 0.68
Z | Inner Diameter 55:1 Ratio | 1.6364 | 1.5455 | 1.4545 | 1.3636 | 1.2909 | 1.2182 | 1.1455 | 1.0727 | 1.0364 | 1 | 0.89091 | 0.85455 | 0.81818 | 0.78182 | 0.72727 | 0.69091 | 0.65455 | 0.61818
AA | Inner Diameter 60:1 Ratio | 1.5 | 1.4167 | 1.3333 | 1.25 | 1.1833 | 1.1167 | 1.05 | 0.98333 | 0.95 | 0.91667 | 0.81667 | 0.78333 | 0.75 | 0.71667 | 0.66667 | 0.63333 | 0.6 | 0.56667
| Acoustic Length | 92.2957 | 87.1156 | 82.2261 | 77.6111 | 73.2552 | 69.1437 | 65.2629 | 61.6 | 58.1427 | 54.8794 | 51.7992 | 48.892 | 46.1479 | 43.5578 | 41.1131 | 38.8056 | 36.6276 | 34.5718
| K1 @ Foot End | 0.5 | 0.5 | 0.5 | 0.41667 | 0.41667 | 0.41667 | 0.41667 | 0.375 | 0.375 | 0.375 | 0.375 | 0.33333 | 0.33333 | 0.29167 | 0.29167 | 0.25 | 0.25 | 0.25
| K2 @ Sound Hole | 26.75 | 26.75 | 26.75 | 22.8333 | 22.8333 | 39.023 | 37.0873 | 35.344 | 33.6207 | 30.5944 | 29.0602 | 27.1866 | 25.8185 | 14.9583 | 14.9583 | 13 | 13 | 13
| NAF CALC K2 | 4.48 | 4.48 | 4.48 | 4.48 | 4.48 | 4.48 | 4.48 | 4.56 | 4.56 | 3.19 | 3.19 | 2.76 | 2.76 | 2.76 | 2.76 | 2.76 | 2.76 | 2.76
| Scale | 18: Pentatonic; 19: Pentatonic; 20: Pentatonic; 21: Pentatonic; 22: Pentatonic; 31: Pentatonic; 32: Pentatonic; 33: Pentatonic; 34: Pentatonic; 35: Pentatonic
| Fundamental Note | D 2 | Eb 2 | E 2 | F 2 | F# 2 | G 2 | Ab 2 | A 2 | Bb 2 | B 2 | C 3 | Db 3 | D 3 | Eb 3 | E 3 | F 3 | F# 3 | G 3
| Fundamental Frequency | 73.4162 | 77.7817 | 82.4069 | 87.3071 | 92.4986 | 97.9989 | 103.8262 | 110 | 116.5409 | 123.4708 | 130.8128 | 138.5913 | 146.8324 | 155.5635 | 164.8138 | 174.6141 | 184.9972 | 195.9977
| Hole 1 | F2 | Gb2 | G2 | Ab2 | A2 | Bb3 | B3 | C4 | Db4 | D4 | Eb 4 | E4 | F4 | Gb3 | G3 | Ab3 | A3 | Bb3
| Frequency | 87.3071 | 92.4986 | 97.9989 | 103.8262 | 110 | 116.5409 | 123.4708 | 130.8128 | 138.5913 | 146.8324 | 155.5635 | 164.8138 | 174.6141 | 184.9972 | 195.9977 | 207.6523 | 220 | 233.0819
T | Diameter | 0.5 | 0.5 | 0.5 | 0.42 | 0.42 | 0.42 | 0.42 | 0.42 | 0.42 | 0.42 | 0.42 | 0.4 | 0.4 | 0.38 | 0.38 | 0.35 | 0.35 | 0.35
U | Distance from End | 12.465 | 11.882 | 11.298 | 10.714 | 10.131 | 9.688 | 9.312 | 8.027 | 7.707 | 6.892 | 6.61 | 6.014 | 5.764 | 4.878 | 4.294 | 3.711 | 3.127 | 2.544
| Hole 2 | G2 | Ab2 | A2 | Bb2 | B2 | C4 | Db4 | D4 | Eb4 | E4 | F4 | Gb4 | G4 | Ab3 | A3 | Bb3 | B3 | C4
| Frequency | 97.9989 | 103.8262 | 110 | 116.5409 | 123.4708 | 130.8128 | 138.5913 | 146.8324 | 155.5635 | 164.8138 | 174.6141 | 184.9972 | 195.9977 | 207.6523 | 220 | 233.0819 | 246.9417 | 261.6256
V | Diameter | 0.53 | 0.53 | 0.53 | 0.45 | 0.45 | 0.45 | 0.45 | 0.45 | 0.45 | 0.45 | 0.45 | 0.43 | 0.43 | 0.4 | 0.4 | 0.38 | 0.38 | 0.38
W | Distance from End | 15.236 | 14.562 | 13.888 | 13.214 | 12.54 | 12.017 | 11.477 | 10.22 | 9.746 | 8.889 | 8.468 | 7.8 | 7.427 | 6.472 | 5.798 | 5.124 | 4.45 | 3.776
| Hole 3 | A2 | Bb2 | B2 | C3 | Db3 | D4 | Eb4 | E4 | F4 | Gb 4 | G4 | Ab4 | A4 | Bb3 | B3 | C4 | Db4 | D4
| Frequency | 110 | 116.5409 | 123.4708 | 130.8128 | 138.5913 | 146.8324 | 155.5635 | 164.8138 | 174.6141 | 184.9972 | 195.9977 | 207.6523 | 220 | 233.0819 | 246.9417 | 261.6256 | 277.1826 | 293.6648
X | Diameter | 0.56 | 0.56 | 0.56 | 0.5 | 0.5 | 0.5 | 0.5 | 0.5 | 0.5 | 0.5 | 0.5 | 0.48 | 0.48 | 0.45 | 0.45 | 0.42 | 0.42 | 0.42
Y | Distance from End | 18.052 | 17.279 | 16.506 | 15.733 | 14.96 | 14.347 | 13.657 | 12.37 | 11.759 | 10.826 | 10.284 | 9.527 | 9.046 | 8.001 | 7.228 | 6.454 | 5.681 | 4.908
WOLFRAM CLOUD NOTEBOOK SPEC — FUJARA
Slovak overtone shepherd's flute — long open-open pipe with side blow tube, played from harmonic series.
§1 — Origin & Etymology
Origin: Slovak shepherds in the Podpoľanie region of central Slovakia, ~17th–18th c. UNESCO Intangible Cultural Heritage 2005.
Fujara' from Slovak; cousin of bigger Slavic overtone flutes (koncovka, smaller cousin in Slovakia). Played with circular breathing for long droning melodies built from harmonics.
Wolfram items: GeoGraphics highlighting Detva/Podpoľanie region; Entity["Country","Slovakia"]; TimelinePlot[{1700s, 1989, 2005}→{shepherd origin, Velvet Revolution preserved trad, UNESCO ICH}].
§2 — Physics
Open-open pipe but VERY long (1.5–2 m). Fundamental in D2/G2/F2 range. Sound produced by overblowing through harmonic series; only 3 finger holes — most notes come from harmonic selection, not fingering.
Side blow tube (vzduchovod) carries breath from mouthpiece down to the main bore — keeps the long instrument vertical and graspable.
Wolfram functions: NDSolve open-open with side branch; Periodogram of recorded melody — visualize harmonic ladder being walked.
§3 — Geometry & Materials
Length: 160–200 cm, 3 holes near foot. Made from elderberry, plum, or maple. Hand-decorated with traditional carved/burnt patterns.
Wolfram items: Manipulate L, hole_x; ParametricPlot3D body + side tube; visualize harmonic series positions on the body.
§4 — Animations
Harmonic ladder Animate: highlight which harmonic (n=1,2,…,8+) is active during a recorded melody; tie to Periodogram peaks.
Standing waves at f1, 2f1, 3f1, …, 8f1 — Animate pressure profile.
§5 — Executable Cells
lFujara[f1_,bore_]:=343/(2 f1) - 0.6 bore
harmonics[f1_,nMax_]:=Table[n f1, {n,nMax}]
fingeringTable[f1_, holeFreqs_]:= AssociationThread[holeFreqs → ...]
§6 — Wolfram Functions
Manipulate, Animate, NDSolve, Periodogram, FindPeaks, GeoGraphics, TimelinePlot, CloudDeploy, AudioCapture, Spectrogram.
WOLFRAM EXPLORATIONS — FUJARA
Curated from the wolfram-notebooks-roadmap brainstorm — pick a row, file an issue, build the notebook.
Roadmap-inspired notebook ideas tailored to this sheet:
• Overblown Harmonic Series Synthesizer — 3-hole + overtones; predict accessible scale degrees from f, 2f, 3f, 4f, 5f, 6f, 7f overblowing pattern.
• Blow-Pipe Acoustic Coupling — Side air-channel acts as a Helmholtz pre-filter; predict starting transient + steady-state pitch.
• Slovak Pastoral Phrase Generator — Traditional fujara melodies (rusałki/zbojnícke songs) in pentatonic; AudioGenerator.
• Bass Bore Resonance vs Bend Strength — D2 bore is structurally large; FEM on wood-shell stress under bending — informs minimum wall thickness.

## Tuning Reference
TUNING REFERENCE & CORRECTION FACTORS
Equal temperament frequencies, empirical corrections from 153 NAF builds, cent deviation calculator
SECTION 1: EQUAL TEMPERAMENT REFERENCE
Note | Octave | MIDI # | Piano Key | Frequency (Hz) | Cents from A4 | Lookup Key
A | 2 | 45 | 25 | 110 | -2400 | A2
Bb | 2 | 46 | 26 | 116.5409 | -2300 | Bb2
B | 2 | 47 | 27 | 123.4708 | -2200 | B2
C | 3 | 48 | 28 | 130.8128 | -2100 | C3
Db | 3 | 49 | 29 | 138.5913 | -2000 | Db3
D | 3 | 50 | 30 | 146.8324 | -1900 | D3
Eb | 3 | 51 | 31 | 155.5635 | -1800 | Eb3
E | 3 | 52 | 32 | 164.8138 | -1700 | E3
F | 3 | 53 | 33 | 174.6141 | -1600 | F3
Gb | 3 | 54 | 34 | 184.9972 | -1500 | Gb3
G | 3 | 55 | 35 | 195.9977 | -1400 | G3
Ab | 3 | 56 | 36 | 207.6523 | -1300 | Ab3
A | 3 | 57 | 37 | 220 | -1200 | A3
Bb | 3 | 58 | 38 | 233.0819 | -1100 | Bb3
B | 3 | 59 | 39 | 246.9417 | -1000 | B3
C | 4 | 60 | 40 | 261.6256 | -900 | C4
Db | 4 | 61 | 41 | 277.1826 | -800 | Db4
D | 4 | 62 | 42 | 293.6648 | -700 | D4
Eb | 4 | 63 | 43 | 311.127 | -600 | Eb4
E | 4 | 64 | 44 | 329.6276 | -500 | E4
F | 4 | 65 | 45 | 349.2282 | -400 | F4
Gb | 4 | 66 | 46 | 369.9944 | -300 | Gb4
G | 4 | 67 | 47 | 391.9954 | -200 | G4
Ab | 4 | 68 | 48 | 415.3047 | -100 | Ab4
A | 4 | 69 | 49 | 440 | 0 | A4
Bb | 4 | 70 | 50 | 466.1638 | 100 | Bb4
B | 4 | 71 | 51 | 493.8833 | 200 | B4
C | 5 | 72 | 52 | 523.2511 | 300 | C5
Db | 5 | 73 | 53 | 554.3653 | 400 | Db5
D | 5 | 74 | 54 | 587.3295 | 500 | D5
Eb | 5 | 75 | 55 | 622.254 | 600 | Eb5
E | 5 | 76 | 56 | 659.2551 | 700 | E5
F | 5 | 77 | 57 | 698.4565 | 800 | F5
Gb | 5 | 78 | 58 | 739.9888 | 900 | Gb5
G | 5 | 79 | 59 | 783.9909 | 1000 | G5
Ab | 5 | 80 | 60 | 830.6094 | 1100 | Ab5
A | 5 | 81 | 61 | 880 | 1200 | A5
Bb | 5 | 82 | 62 | 932.3275 | 1300 | Bb5
B | 5 | 83 | 63 | 987.7666 | 1400 | B5
C | 6 | 84 | 64 | 1046.5023 | 1500 | C6
Db | 6 | 85 | 65 | 1108.7305 | 1600 | Db6
D | 7 | 86 | 66 | 1174.6591 | 1700 | D7
SECTION 2: EMPIRICAL CORRECTION FACTORS (153 NAF Builds)
K2 Sound Hole Correction by Bore Diameter
K2 = Acoustic Length − (Long Chamber + K1). Tony's NAF CALC K2 differs from the formula-derived value.
Bore ID (in) | Key Range | K2 Formula | K2 NAF (Tony) | Correction | Correction % | Chamber Ratio | Direction
1.375 | G3–Ab3 | 4.412 | 4.48 | 0.068 | 1.541% | 20–22:1 | Model underestimates ↑
1.25 | A3–Bb3 | 4.505 | 4.56 | 0.055 | 1.221% | 19–21:1 | Model underestimates ↑
1.125 | B3–C4 | 3.158 | 3.19 | 0.032 | 1.013% | 20–21:1 | Model underestimates ↑
1 | Db4–Eb4 | 2.745 | 2.76 | 0.015 | 0.5464% | 19–21:1 | Model underestimates ↑
0.875 | E4–Gb4 | 2.081 | 2.09 | 0.009 | 0.4325% | 18–21:1 | ≈ CROSSOVER POINT
0.75 | G4–Bb4 | 1.76 | 1.748 | -0.012 | -0.6818% | 17–20:1 | Model overestimates ↓
0.625 | B4–D5 | 1.398 | 1.368 | -0.03 | -2.146% | 17–19:1 | Model overestimates ↓
0.5 | Eb5–E5 | 1.112 | 1.06 | -0.052 | -4.676% | 18–19:1 | Model overestimates ↓
0.4375 | F5–Ab5 | 0.959 | 0.902 | -0.057 | -5.944% | 17–20:1 | Model overestimates ↓
Pattern Analysis:
Large bores (≥1.0"): Open-tube formula underestimates K2 by 0.5–1.6%. More end-correction is needed — wider bores have
proportionally more air movement at the sound hole edge, increasing the effective tube extension.
Small bores (≤0.75"): Formula overestimates K2 by 0.7–6.0%. Narrower bores have higher wall-friction losses
and viscous damping that effectively shorten the resonating air column.
Crossover: ~0.875" bore (E4–Gb4 range). The formula is most accurate at this bore diameter.
Chamber-to-bore ratio: Tony targets 17:1–21:1 across all keys. Sweet spot ~19:1.
SECTION 4: CENT DEVIATION CALCULATOR
Enter measured frequency to see how far off from equal temperament target (in cents).
1 cent = 1/100th of a semitone. +/-5 cents = good. +/-10 = acceptable. +/-25+ = needs correction.
INPUT
Target Note | A
Target Octave | 4
Measured Frequency (Hz) | 443.5
Temperature (F) | 72
RESULTS
Target ET Frequency (Hz) | 440
Temp-Adjusted Target (Hz) | 441.2466
Deviation (cents) | 8.8185
Deviation (Hz) | 2.2534
Direction | SHARP - shorten bore or enlarge hole
Quality | Good (within 10 cents)
FULL SCALE TUNING CHECK
Enter your flute key, then measured frequencies for each hole. Uses temperature from above.
Flute Key | G | Octave | 4
Fingering | Target Note | Target Hz | Adj. Hz | Measured Hz | Cents Off | Quality | Action
All Closed | G4 | 391.9954 | 393.1061
Hole 1 | Bb4 | 466.1638 | 467.4845
Hole 2 | C5 | 523.2511 | 524.7337
Hole 3 | D5 | 587.3295 | 588.9936
Hole 4 | Eb5 | 622.254 | 624.017
Hole 5 | F5 | 698.4565 | 700.4354
Hole 6 | G5 | 783.9909 | 786.2121

## Kena - Kenacho
Kena (Quena) & Kenacho — CNC Design Table | [21 empty] | ← KENACHO (D3–F#4) →
7-Hole Diatonic Major · U-Notch Embouchure · Kena (G4+) & Kenacho (D3–F#4) | Units | G 4 | Ab 4 | A 4 | Bb 4 | B 4 | C 5 | Db 5 | D 5 | Eb 5 | E 5 | F 5 | Gb 5 | G 5 | Ab 5 | A 5 | Bb 5 | B 5 | C 6 | Db 6 | D 6 | Lower register, wider bore, typically in D
Key |  | G 4 | Ab 4 | A 4 | Bb 4 | B 4 | C 5 | Db 5 | D 5 | Eb 5 | E 5 | F 5 | Gb 5 | G 5 | Ab 5 | A 5 | Bb 5 | B 5 | C 6 | Db 6 | D 6 | D 3 | Eb 3 | E 3 | F 3 | Gb 3 | G 3 | Ab 3 | A 3 | Bb 3 | B 3 | C 4 | Db 4 | D 4 | Eb 4 | E 4 | F 4 | Gb 4
Piano Key # |  | 47 | 48 | 49 | 50 | 51 | 52 | 53 | 54 | 55 | 56 | 57 | 58 | 59 | 60 | 61 | 62 | 63 | 64 | 65 | 66 | 30 | 31 | 32 | 33 | 34 | 35 | 36 | 37 | 38 | 39 | 40 | 41 | 42 | 43 | 44 | 45 | 46
PHYSICAL DIMENSIONS | bar: 47 to 66
Blank Length | in | 22.7859 | 21.8157 | 20.9 | 20.0357 | 19.2198 | 18.4498 | 17.723 | 17.037 | 16.3894 | 15.7783 | 15.2014 | 14.6569 | 14.143 | 13.6579 | 13.2 | 12.7678 | 12.3599 | 11.9749 | 11.6115 | 11.2685 | 1.063 | 1.063 | 1.063 | 1.063 | 0.945 | 0.945 | 0.945 | 0.945 | 0.866 | 0.866 | 0.866 | 0.866 | 0.787 | 0.787 | 0.787 | 0.787 | 0.787
Blank Width | in | 1.509 | 1.509 | 1.509 | 1.509 | 1.353 | 1.353 | 1.353 | 1.353 | 1.234 | 1.234 | 1.234 | 1.234 | 1.115 | 1.115 | 1.115 | 1.115 | 0.998 | 0.998 | 0.998 | 0.998 | 0.276 | 0.276 | 0.276 | 0.276 | 0.236 | 0.236 | 0.236 | 0.236 | 0.197 | 0.197 | 0.197 | 0.197 | 0.177 | 0.177 | 0.177 | 0.177 | 0.177
Blank Thickness | in | 0.7545 | 0.7545 | 0.7545 | 0.7545 | 0.6765 | 0.6765 | 0.6765 | 0.6765 | 0.617 | 0.617 | 0.617 | 0.617 | 0.5575 | 0.5575 | 0.5575 | 0.5575 | 0.499 | 0.499 | 0.499 | 0.499 | 1.615 | 1.615 | 1.615 | 1.615 | 1.417 | 1.417 | 1.417 | 1.417 | 1.26 | 1.26 | 1.26 | 1.26 | 1.141 | 1.141 | 1.141 | 1.141 | 1.141
Bore ID | in | 0.787 | 0.787 | 0.787 | 0.787 | 0.709 | 0.709 | 0.709 | 0.709 | 0.63 | 0.63 | 0.63 | 0.63 | 0.551 | 0.551 | 0.551 | 0.551 | 0.472 | 0.472 | 0.472 | 0.472 | 0.8075 | 0.8075 | 0.8075 | 0.8075 | 0.7085 | 0.7085 | 0.7085 | 0.7085 | 0.63 | 0.63 | 0.63 | 0.63 | 0.5705 | 0.5705 | 0.5705 | 0.5705 | 0.5705
Wall Thickness | in | 0.236 | 0.236 | 0.236 | 0.236 | 0.197 | 0.197 | 0.197 | 0.197 | 0.177 | 0.177 | 0.177 | 0.177 | 0.157 | 0.157 | 0.157 | 0.157 | 0.138 | 0.138 | 0.138 | 0.138 | 0.6378 | 0.6378 | 0.6378 | 0.6378 | 0.567 | 0.567 | 0.567 | 0.567 | 0.5196 | 0.5196 | 0.5196 | 0.5196 | 0.4722 | 0.4722 | 0.4722 | 0.4722 | 0.4722
Turned Diameter | in | 1.259 | 1.259 | 1.259 | 1.259 | 1.103 | 1.103 | 1.103 | 1.103 | 0.984 | 0.984 | 0.984 | 0.984 | 0.865 | 0.865 | 0.865 | 0.865 | 0.748 | 0.748 | 0.748 | 0.748 | 0.2126 | 0.2126 | 0.2126 | 0.2126 | 0.189 | 0.189 | 0.189 | 0.189 | 0.1732 | 0.1732 | 0.1732 | 0.1732 | 0.1574 | 0.1574 | 0.1574 | 0.1574 | 0.1574
U-Notch Width | in | 0.472 | 0.472 | 0.472 | 0.472 | 0.433 | 0.433 | 0.433 | 0.433 | 0.394 | 0.394 | 0.394 | 0.394 | 0.354 | 0.354 | 0.354 | 0.354 | 0.315 | 0.315 | 0.315 | 0.315 | 2.5 | 2.5 | 2.5 | 2.5 | 2.5 | 2.5 | 2.5 | 2.5 | 2.5 | 2.5 | 2.5 | 2.5 | 2.5 | 2.5 | 2.5 | 2.5 | 2.5
U-Notch Depth | in | 47: 0.157; 48: 0.157; 49: 0.157; 50: 0.157; 51: 0.138; 52: 0.138; 53: 0.138; 54: 0.138; 55: 0.118; 56: 0.118; 57: 0.118; 58: 0.118; 59: 0.098; 60: 0.098; 61: 0.098; 62: 0.098; 63: 0.079; 64: 0.079; 65: 0.079; 66: 0.079
Extra Length | in | 47: 1.5; 48: 1.5; 49: 1.5; 50: 1.5; 51: 1.5; 52: 1.5; 53: 1.5; 54: 1.5; 55: 1.5; 56: 1.5; 57: 1.5; 58: 1.5; 59: 1.5; 60: 1.5; 61: 1.5; 62: 1.5; 63: 1.5; 64: 1.5; 65: 1.5; 66: 1.5
ACOUSTIC CALCULATIONS | bar: 47 to 66
Acoustic Length | in | 17.2859 | 16.3157 | 15.4 | 14.5357 | 13.7198 | 12.9498 | 12.223 | 11.537 | 10.8894 | 10.2783 | 9.7014 | 9.1569 | 8.643 | 8.1579 | 7.7 | 7.2678 | 6.8599 | 6.4749 | 6.1115 | 5.7685 | 46.1479 | 43.5578 | 41.1131 | 38.8056 | 36.6276 | 34.5718 | 32.6315 | 30.8 | 29.0713 | 27.4397 | 25.8996 | 24.446 | 23.0739 | 21.7789 | 20.5565 | 19.4028 | 18.3138
End Correction (0.6r) | in | 0.2361 | 0.2361 | 0.2361 | 0.2361 | 0.2127 | 0.2127 | 0.2127 | 0.2127 | 0.189 | 0.189 | 0.189 | 0.189 | 0.1653 | 0.1653 | 0.1653 | 0.1653 | 0.1416 | 0.1416 | 0.1416 | 0.1416 | 0.3189 | 0.3189 | 0.3189 | 0.3189 | 0.2835 | 0.2835 | 0.2835 | 0.2835 | 0.2598 | 0.2598 | 0.2598 | 0.2598 | 0.2361 | 0.2361 | 0.2361 | 0.2361 | 0.2361
Effective Length | in | 47: 17.7581; 48: 16.7879; 49: 15.8722; 50: 15.0079; 51: 14.1452; 52: 13.3752; 53: 12.6484; 54: 11.9624; 55: 11.2674; 56: 10.6563; 57: 10.0794; 58: 9.5349; 59: 8.9736; 60: 8.4885; 61: 8.0306; 62: 7.5984; 63: 7.1431; 64: 6.7581; 65: 6.3947; 66: 6.0517
Speed of Sound (68°F) | in/s | 47: 13552; 48: 13552; 49: 13552; 50: 13552; 51: 13552; 52: 13552; 53: 13552; 54: 13552; 55: 13552; 56: 13552; 57: 13552; 58: 13552; 59: 13552; 60: 13552; 61: 13552; 62: 13552; 63: 13552; 64: 13552; 65: 13552; 66: 13552
DIATONIC MAJOR SCALE (7 Holes) | bar: 47 to 66
Fundamental Note |  | G 4 | Ab 4 | A 4 | Bb 4 | B 4 | C 5 | Db 5 | D 5 | Eb 5 | E 5 | F 5 | Gb 5 | G 5 | Ab 5 | A 5 | Bb 5 | B 5 | C 6 | Db 6 | D 6 | D 3 | Eb 3 | E 3 | F 3 | Gb 3 | G 3 | Ab 3 | A 3 | Bb 3 | B 3 | C 4 | Db 4 | D 4 | Eb 4 | E 4 | F 4 | Gb 4
Fundamental Freq | Hz | 391.9954 | 415.3047 | 440 | 466.1638 | 493.8833 | 523.2511 | 554.3653 | 587.3295 | 622.254 | 659.2551 | 698.4565 | 739.9888 | 783.9909 | 830.6094 | 880 | 932.3275 | 987.7666 | 1046.5023 | 1108.7305 | 1174.6591 | 146.8324 | 155.5635 | 164.8138 | 174.6141 | 184.9972 | 195.9977 | 207.6523 | 220 | 233.0819 | 246.9417 | 261.6256 | 277.1826 | 293.6648 | 311.127 | 329.6276 | 349.2282 | 369.9944
Hole 1 Note |  | A 4 | A# 4 | B 4 | C 5 | C# 5 | D 5 | D# 5 | E 5 | F 5 | F# 5 | G 5 | G# 5 | A 5 | A# 5 | B 5 | C 6 | C# 6 | D 6 | D# 6 | E 6 | E 3 | F 3 | F# 3 | G 3 | G# 3 | A 3 | A# 3 | B 3 | C 4 | C# 4 | D 4 | D# 4 | E 4 | F 4 | F# 4 | G 4 | G# 4
Hole 1 Freq | Hz | 440 | 466.1638 | 493.8833 | 523.2511 | 554.3653 | 587.3295 | 622.254 | 659.2551 | 698.4565 | 739.9888 | 783.9909 | 830.6094 | 880 | 932.3275 | 987.7666 | 1046.5023 | 1108.7305 | 1174.6591 | 1244.5079 | 1318.5102 | 164.8138 | 174.6141 | 184.9972 | 195.9977 | 207.6523 | 220 | 233.0819 | 246.9417 | 261.6256 | 277.1826 | 293.6648 | 311.127 | 329.6276 | 349.2282 | 369.9944 | 391.9954 | 415.3047
Hole 1 Diameter | in
Hole 1 Dist from End | in | 15.4 | 14.5357 | 13.7198 | 12.9498 | 12.223 | 11.537 | 10.8894 | 10.2783 | 9.7014 | 9.1569 | 8.643 | 8.1579 | 7.7 | 7.2678 | 6.8599 | 6.4749 | 6.1115 | 5.7685 | 5.4447 | 5.1391 | 41.1131 | 38.8056 | 36.6276 | 34.5718 | 32.6315 | 30.8 | 29.0713 | 27.4397 | 25.8996 | 24.446 | 23.0739 | 21.7789 | 20.5565 | 19.4028 | 18.3138 | 17.2859 | 16.3157
Hole 2 Note |  | B 4 | C 5 | C# 5 | D 5 | D# 5 | E 5 | F 5 | F# 5 | G 5 | G# 5 | A 5 | A# 5 | B 5 | C 6 | C# 6 | D 6 | D# 6 | E 6 | F 6 | F# 6 | F# 3 | G 3 | G# 3 | A 3 | A# 3 | B 3 | C 4 | C# 4 | D 4 | D# 4 | E 4 | F 4 | F# 4 | G 4 | G# 4 | A 4 | A# 4
Hole 2 Freq | Hz | 493.8833 | 523.2511 | 554.3653 | 587.3295 | 622.254 | 659.2551 | 698.4565 | 739.9888 | 783.9909 | 830.6094 | 880 | 932.3275 | 987.7666 | 1046.5023 | 1108.7305 | 1174.6591 | 1244.5079 | 1318.5102 | 1396.9129 | 1479.9777 | 184.9972 | 195.9977 | 207.6523 | 220 | 233.0819 | 246.9417 | 261.6256 | 277.1826 | 293.6648 | 311.127 | 329.6276 | 349.2282 | 369.9944 | 391.9954 | 415.3047 | 440 | 466.1638
Hole 2 Diameter | in
Hole 2 Dist from End | in | 13.7198 | 12.9498 | 12.223 | 11.537 | 10.8894 | 10.2783 | 9.7014 | 9.1569 | 8.643 | 8.1579 | 7.7 | 7.2678 | 6.8599 | 6.4749 | 6.1115 | 5.7685 | 5.4447 | 5.1391 | 4.8507 | 4.5784 | 36.6276 | 34.5718 | 32.6315 | 30.8 | 29.0713 | 27.4397 | 25.8996 | 24.446 | 23.0739 | 21.7789 | 20.5565 | 19.4028 | 18.3138 | 17.2859 | 16.3157 | 15.4 | 14.5357
Hole 3 Note |  | C 5 | C# 5 | D 5 | D# 5 | E 5 | F 5 | F# 5 | G 5 | G# 5 | A 5 | A# 5 | B 5 | C 6 | C# 6 | D 6 | D# 6 | E 6 | F 6 | F# 6 | G 6 | G 3 | G# 3 | A 3 | A# 3 | B 3 | C 4 | C# 4 | D 4 | D# 4 | E 4 | F 4 | F# 4 | G 4 | G# 4 | A 4 | A# 4 | B 4
Hole 3 Freq | Hz | 523.2511 | 554.3653 | 587.3295 | 622.254 | 659.2551 | 698.4565 | 739.9888 | 783.9909 | 830.6094 | 880 | 932.3275 | 987.7666 | 1046.5023 | 1108.7305 | 1174.6591 | 1244.5079 | 1318.5102 | 1396.9129 | 1479.9777 | 1567.9817 | 195.9977 | 207.6523 | 220 | 233.0819 | 246.9417 | 261.6256 | 277.1826 | 293.6648 | 311.127 | 329.6276 | 349.2282 | 369.9944 | 391.9954 | 415.3047 | 440 | 466.1638 | 493.8833
Hole 3 Diameter | in
Hole 3 Dist from End | in | 12.9498 | 12.223 | 11.537 | 10.8894 | 10.2783 | 9.7014 | 9.1569 | 8.643 | 8.1579 | 7.7 | 7.2678 | 6.8599 | 6.4749 | 6.1115 | 5.7685 | 5.4447 | 5.1391 | 4.8507 | 4.5784 | 4.3215 | 34.5718 | 32.6315 | 30.8 | 29.0713 | 27.4397 | 25.8996 | 24.446 | 23.0739 | 21.7789 | 20.5565 | 19.4028 | 18.3138 | 17.2859 | 16.3157 | 15.4 | 14.5357 | 13.7198
Hole 4 Note |  | D 5 | D# 5 | E 5 | F 5 | F# 5 | G 5 | G# 5 | A 5 | A# 5 | B 5 | C 6 | C# 6 | D 6 | D# 6 | E 6 | F 6 | F# 6 | G 6 | G# 6 | A 6 | A 3 | A# 3 | B 3 | C 4 | C# 4 | D 4 | D# 4 | E 4 | F 4 | F# 4 | G 4 | G# 4 | A 4 | A# 4 | B 4 | C 5 | C# 5
Hole 4 Freq | Hz | 587.3295 | 622.254 | 659.2551 | 698.4565 | 739.9888 | 783.9909 | 830.6094 | 880 | 932.3275 | 987.7666 | 1046.5023 | 1108.7305 | 1174.6591 | 1244.5079 | 1318.5102 | 1396.9129 | 1479.9777 | 1567.9817 | 1661.2188 | 1760 | 220 | 233.0819 | 246.9417 | 261.6256 | 277.1826 | 293.6648 | 311.127 | 329.6276 | 349.2282 | 369.9944 | 391.9954 | 415.3047 | 440 | 466.1638 | 493.8833 | 523.2511 | 554.3653
Hole 4 Diameter | in
Hole 4 Dist from End | in | 11.537 | 10.8894 | 10.2783 | 9.7014 | 9.1569 | 8.643 | 8.1579 | 7.7 | 7.2678 | 6.8599 | 6.4749 | 6.1115 | 5.7685 | 5.4447 | 5.1391 | 4.8507 | 4.5784 | 4.3215 | 4.0789 | 3.85 | 30.8 | 29.0713 | 27.4397 | 25.8996 | 24.446 | 23.0739 | 21.7789 | 20.5565 | 19.4028 | 18.3138 | 17.2859 | 16.3157 | 15.4 | 14.5357 | 13.7198 | 12.9498 | 12.223
Hole 5 Note |  | E 5 | F 5 | F# 5 | G 5 | G# 5 | A 5 | A# 5 | B 5 | C 6 | C# 6 | D 6 | D# 6 | E 6 | F 6 | F# 6 | G 6 | G# 6 | A 6 | A# 6 | B 6 | B 3 | C 4 | C# 4 | D 4 | D# 4 | E 4 | F 4 | F# 4 | G 4 | G# 4 | A 4 | A# 4 | B 4 | C 5 | C# 5 | D 5 | D# 5
Hole 5 Freq | Hz | 659.2551 | 698.4565 | 739.9888 | 783.9909 | 830.6094 | 880 | 932.3275 | 987.7666 | 1046.5023 | 1108.7305 | 1174.6591 | 1244.5079 | 1318.5102 | 1396.9129 | 1479.9777 | 1567.9817 | 1661.2188 | 1760 | 1864.655 | 1975.5332 | 246.9417 | 261.6256 | 277.1826 | 293.6648 | 311.127 | 329.6276 | 349.2282 | 369.9944 | 391.9954 | 415.3047 | 440 | 466.1638 | 493.8833 | 523.2511 | 554.3653 | 587.3295 | 622.254
Hole 5 Diameter | in
Hole 5 Dist from End | in | 10.2783 | 9.7014 | 9.1569 | 8.643 | 8.1579 | 7.7 | 7.2678 | 6.8599 | 6.4749 | 6.1115 | 5.7685 | 5.4447 | 5.1391 | 4.8507 | 4.5784 | 4.3215 | 4.0789 | 3.85 | 3.6339 | 3.43 | 27.4397 | 25.8996 | 24.446 | 23.0739 | 21.7789 | 20.5565 | 19.4028 | 18.3138 | 17.2859 | 16.3157 | 15.4 | 14.5357 | 13.7198 | 12.9498 | 12.223 | 11.537 | 10.8894
Hole 6 Note |  | F# 5 | G 5 | G# 5 | A 5 | A# 5 | B 5 | C 6 | C# 6 | D 6 | D# 6 | E 6 | F 6 | F# 6 | G 6 | G# 6 | A 6 | A# 6 | B 6 | C 7 | C# 7 | C# 4 | D 4 | D# 4 | E 4 | F 4 | F# 4 | G 4 | G# 4 | A 4 | A# 4 | B 4 | C 5 | C# 5 | D 5 | D# 5 | E 5 | F 5
Hole 6 Freq | Hz | 739.9888 | 783.9909 | 830.6094 | 880 | 932.3275 | 987.7666 | 1046.5023 | 1108.7305 | 1174.6591 | 1244.5079 | 1318.5102 | 1396.9129 | 1479.9777 | 1567.9817 | 1661.2188 | 1760 | 1864.655 | 1975.5332 | 2093.0045 | 2217.461 | 277.1826 | 293.6648 | 311.127 | 329.6276 | 349.2282 | 369.9944 | 391.9954 | 415.3047 | 440 | 466.1638 | 493.8833 | 523.2511 | 554.3653 | 587.3295 | 622.254 | 659.2551 | 698.4565
Hole 6 Diameter | in
Hole 6 Dist from End | in | 9.1569 | 8.643 | 8.1579 | 7.7 | 7.2678 | 6.8599 | 6.4749 | 6.1115 | 5.7685 | 5.4447 | 5.1391 | 4.8507 | 4.5784 | 4.3215 | 4.0789 | 3.85 | 3.6339 | 3.43 | 3.2375 | 3.0557 | 24.446 | 23.0739 | 21.7789 | 20.5565 | 19.4028 | 18.3138 | 17.2859 | 16.3157 | 15.4 | 14.5357 | 13.7198 | 12.9498 | 12.223 | 11.537 | 10.8894 | 10.2783 | 9.7014
Thumb Hole 7 Note |  | G 5 | G# 5 | A 5 | A# 5 | B 5 | C 6 | C# 6 | D 6 | D# 6 | E 6 | F 6 | F# 6 | G 6 | G# 6 | A 6 | A# 6 | B 6 | C 7 | C# 7 | D 7 | D 4 | D# 4 | E 4 | F 4 | F# 4 | G 4 | G# 4 | A 4 | A# 4 | B 4 | C 5 | C# 5 | D 5 | D# 5 | E 5 | F 5 | F# 5
Thumb Hole 7 Freq | Hz | 783.9909 | 830.6094 | 880 | 932.3275 | 987.7666 | 1046.5023 | 1108.7305 | 1174.6591 | 1244.5079 | 1318.5102 | 1396.9129 | 1479.9777 | 1567.9817 | 1661.2188 | 1760 | 1864.655 | 1975.5332 | 2093.0045 | 2217.461 | 2349.3181 | 293.6648 | 311.127 | 329.6276 | 349.2282 | 369.9944 | 391.9954 | 415.3047 | 440 | 466.1638 | 493.8833 | 523.2511 | 554.3653 | 587.3295 | 622.254 | 659.2551 | 698.4565 | 739.9888
Thumb Hole 7 Diameter | in
Thumb Hole 7 Dist from End | in | 8.643 | 8.1579 | 7.7 | 7.2678 | 6.8599 | 6.4749 | 6.1115 | 5.7685 | 5.4447 | 5.1391 | 4.8507 | 4.5784 | 4.3215 | 4.0789 | 3.85 | 3.6339 | 3.43 | 3.2375 | 3.0557 | 2.8842 | 23.0739 | 21.7789 | 20.5565 | 19.4028 | 18.3138 | 17.2859 | 16.3157 | 15.4 | 14.5357 | 13.7198 | 12.9498 | 12.223 | 11.537 | 10.8894 | 10.2783 | 9.7014 | 9.1569
WOLFRAM CLOUD NOTEBOOK SPEC — KENA / KENACHO
Andean notched-end flute — open-open pipe, 7-hole diatonic; kenacho = larger (octave below kena).
§1 — Origin & Etymology
Origin: pre-Columbian Andes (Inca, pre-Inca cultures of Peru, Bolivia, Ecuador, northern Chile/Argentina). Continuously played for ~3000+ years.
Quechua: 'qina' or 'qhena' (notched flute). Made traditionally from a leg bone of llama/condor or from cane (Arundo); modern from PVC, wood, hardwood.
Kenacho ('big quena') is the large bass version, an octave below the standard kena.
Wolfram items: GeoGraphics over Andean spine (Peru/Bolivia/Ecuador); TimelinePlot[{−1500, Inca, present}]; Entity["GeographicRegion","Andes"].
§2 — Physics
Open-open pipe with U-shaped notch (no fipple — player's lips form embouchure against the notch). f = c/(2 L_eff).
7 holes (6 front + 1 back) for diatonic G-major (kena standard) or D-major (kenacho). Overblows octave.
Wolfram functions: NDSolve open-open; Periodogram for octave-key verification.
§3 — Geometry & Materials
Kena G4: ~38 cm. Kenacho G3 octave below: ~76 cm with bore ~25 mm. Notch is U-shaped, ~10 mm wide × 5 mm deep at top.
Materials: bamboo cane traditional; modern hardwood (jacaranda, mahogany, walnut), PVC, ABS.
Wolfram items: Manipulate L, bore, notch geometry; ParametricPlot3D body + notch detail.
§4 — Animations
Notch jet animation: Animate jet vector hitting notch edge → standing wave establishment over a few cycles.
Hole pattern Animate cycling through diatonic scale.
§5 — Executable Cells
lKena[f_,bore_]:=343/(2 f) - 0.6 bore
kenacho[fKena_]:=fKena/2 (* one octave lower *)
holeDist[fFund_,fHole_,L_]:= L (fFund/fHole)
§6 — Wolfram Functions
Manipulate, Animate, NDSolve, Periodogram, GeoGraphics, TimelinePlot, CloudDeploy, FormFunction.
WOLFRAM EXPLORATIONS — KENA / KENACHO
Curated from the wolfram-notebooks-roadmap brainstorm — pick a row, file an issue, build the notebook.
Roadmap-inspired notebook ideas tailored to this sheet:
• Andean Pentatonic Harmonization — Quena diatonic → harmonize traditional huayno melodies; AudioGenerator with 3-part close harmony.
• Notched Embouchure Tone Color — V-notch vs U-notch CFD-light approximation; predict breath response.
• Quena vs Quenacho Range Atlas — Side-by-side range chart; identify keys where the same fingering produces both instruments' notes.
• Cultural Map: Andean Pre-Columbian Wind Tradition — GeoGraphics Bolivia/Peru/Ecuador; bone vs cane vs ceramic kena variants.

## Xiao Family
Xiao Family (箫) — CNC Design Table
Bei Xiao (北箫) · Nan Xiao (南箫) · Qin Xiao (琴箫) — 8-Hole Chromatic Scale
Root Note | → | C 4 | Db 4 | D 4 | Eb 4 | E 4 | F 4 | Gb 4 | G 4 | Ab 4 | A 4 | Bb 4 | B 4 | C 5 | Db 5 | D 5 | Eb 5 | E 5 | F 5 | Gb 5 | G 5 | Ab 5 | A 5 | Bb 5 | B 5 | C 6 | Db 6 | D 6
Piano Key | → | 40 | 41 | 42 | 43 | 44 | 45 | 46 | 47 | 48 | 49 | 50 | 51 | 52 | 53 | 54 | 55 | 56 | 57 | 58 | 59 | 60 | 61 | 62 | 63 | 64 | 65 | 66
Xiao Key Name | (4th hole) | F4 | Gb4 | G4 | Ab4 | A4 | Bb4 | B4 | C5 | Db5 | D5 | Eb5 | E5 | F5 | Gb5 | G5 | Ab5 | A5 | Bb5 | B5 | C6 | Db6 | D6 | Eb6 | E6 | F6 | Gb6 | G6
BEI XIAO (北箫) — Northern, Capped U-Notch
Bore ID (in) |  | 0.787 | 0.787 | 0.787 | 0.787 | 0.787 | 0.709 | 0.709 | 0.709 | 0.709 | 0.709 | 0.63 | 0.63 | 0.63 | 0.63 | 0.63 | 0.551 | 0.551 | 0.551 | 0.551 | 0.551 | 0.472 | 0.472 | 0.472 | 0.472 | 0.472 | 0.472 | 0.472
Wall Thickness |  | 0.236 | 0.236 | 0.236 | 0.236 | 0.236 | 0.197 | 0.197 | 0.197 | 0.197 | 0.197 | 0.177 | 0.177 | 0.177 | 0.177 | 0.177 | 0.157 | 0.157 | 0.157 | 0.157 | 0.157 | 0.138 | 0.138 | 0.138 | 0.138 | 0.138 | 0.138 | 0.138
Blank Width |  | 1.259 | 1.259 | 1.259 | 1.259 | 1.259 | 1.103 | 1.103 | 1.103 | 1.103 | 1.103 | 0.984 | 0.984 | 0.984 | 0.984 | 0.984 | 0.865 | 0.865 | 0.865 | 0.865 | 0.865 | 0.748 | 0.748 | 0.748 | 0.748 | 0.748 | 0.748 | 0.748
Blank Thickness |  | 0.6295 | 0.6295 | 0.6295 | 0.6295 | 0.6295 | 0.5515 | 0.5515 | 0.5515 | 0.5515 | 0.5515 | 0.492 | 0.492 | 0.492 | 0.492 | 0.492 | 0.4325 | 0.4325 | 0.4325 | 0.4325 | 0.4325 | 0.374 | 0.374 | 0.374 | 0.374 | 0.374 | 0.374 | 0.374
Mouthpiece Length |  | 2 | 2 | 2 | 2 | 2 | 2 | 2 | 2 | 2 | 2 | 2 | 2 | 2 | 2 | 2 | 2 | 2 | 2 | 2 | 2 | 2 | 2 | 2 | 2 | 2 | 2 | 2
Cap Type |  | Capped U-notch | Capped U-notch | Capped U-notch | Capped U-notch | Capped U-notch | Capped U-notch | Capped U-notch | Capped U-notch | Capped U-notch | Capped U-notch | Capped U-notch | Capped U-notch | Capped U-notch | Capped U-notch | Capped U-notch | Capped U-notch | Capped U-notch | Capped U-notch | Capped U-notch | Capped U-notch | Capped U-notch | Capped U-notch | Capped U-notch | Capped U-notch | Capped U-notch | Capped U-notch | Capped U-notch
NAN XIAO (南箫) — Southern, Open Mouthpiece
Bore ID (in) |  | 0.984 | 0.984 | 0.984 | 0.984 | 0.984 | 0.866 | 0.866 | 0.866 | 0.866 | 0.866 | 0.787 | 0.787 | 0.787 | 0.787 | 0.787 | 0.709 | 0.709 | 0.709 | 0.709 | 0.709 | 0.63 | 0.63 | 0.63 | 0.63 | 0.63 | 0.63 | 0.63
Wall Thickness |  | 0.276 | 0.276 | 0.276 | 0.276 | 0.276 | 0.236 | 0.236 | 0.236 | 0.236 | 0.236 | 0.197 | 0.197 | 0.197 | 0.197 | 0.197 | 0.177 | 0.177 | 0.177 | 0.177 | 0.177 | 0.157 | 0.157 | 0.157 | 0.157 | 0.157 | 0.157 | 0.157
Blank Width |  | 1.536 | 1.536 | 1.536 | 1.536 | 1.536 | 1.338 | 1.338 | 1.338 | 1.338 | 1.338 | 1.181 | 1.181 | 1.181 | 1.181 | 1.181 | 1.063 | 1.063 | 1.063 | 1.063 | 1.063 | 0.944 | 0.944 | 0.944 | 0.944 | 0.944 | 0.944 | 0.944
Blank Thickness |  | 0.768 | 0.768 | 0.768 | 0.768 | 0.768 | 0.669 | 0.669 | 0.669 | 0.669 | 0.669 | 0.5905 | 0.5905 | 0.5905 | 0.5905 | 0.5905 | 0.5315 | 0.5315 | 0.5315 | 0.5315 | 0.5315 | 0.472 | 0.472 | 0.472 | 0.472 | 0.472 | 0.472 | 0.472
Mouthpiece Length |  | 2.5 | 2.5 | 2.5 | 2.5 | 2.5 | 2.5 | 2.5 | 2.5 | 2.5 | 2.5 | 2.5 | 2.5 | 2.5 | 2.5 | 2.5 | 2.5 | 2.5 | 2.5 | 2.5 | 2.5 | 2.5 | 2.5 | 2.5 | 2.5 | 2.5 | 2.5 | 2.5
Root End |  | Open + bamboo root | Open + bamboo root | Open + bamboo root | Open + bamboo root | Open + bamboo root | Open + bamboo root | Open + bamboo root | Open + bamboo root | Open + bamboo root | Open + bamboo root | Open + bamboo root | Open + bamboo root | Open + bamboo root | Open + bamboo root | Open + bamboo root | Open + bamboo root | Open + bamboo root | Open + bamboo root | Open + bamboo root | Open + bamboo root | Open + bamboo root | Open + bamboo root | Open + bamboo root | Open + bamboo root | Open + bamboo root | Open + bamboo root | Open + bamboo root
QIN XIAO (琴箫) — Narrow, Guqin Companion
Bore ID (in) |  | 0.63 | 0.63 | 0.63 | 0.63 | 0.63 | 0.551 | 0.551 | 0.551 | 0.551 | 0.551 | 0.472 | 0.472 | 0.472 | 0.472 | 0.472 | 0.394 | 0.394 | 0.394 | 0.394 | 0.394 | 0.315 | 0.315 | 0.315 | 0.315 | 0.315 | 0.315 | 0.315
Wall Thickness |  | 0.177 | 0.177 | 0.177 | 0.177 | 0.177 | 0.157 | 0.157 | 0.157 | 0.157 | 0.157 | 0.138 | 0.138 | 0.138 | 0.138 | 0.138 | 0.118 | 0.118 | 0.118 | 0.118 | 0.118 | 0.098 | 0.098 | 0.098 | 0.098 | 0.098 | 0.098 | 0.098
Blank Width |  | 0.984 | 0.984 | 0.984 | 0.984 | 0.984 | 0.865 | 0.865 | 0.865 | 0.865 | 0.865 | 0.748 | 0.748 | 0.748 | 0.748 | 0.748 | 0.63 | 0.63 | 0.63 | 0.63 | 0.63 | 0.511 | 0.511 | 0.511 | 0.511 | 0.511 | 0.511 | 0.511
Blank Thickness |  | 0.492 | 0.492 | 0.492 | 0.492 | 0.492 | 0.4325 | 0.4325 | 0.4325 | 0.4325 | 0.4325 | 0.374 | 0.374 | 0.374 | 0.374 | 0.374 | 0.315 | 0.315 | 0.315 | 0.315 | 0.315 | 0.2555 | 0.2555 | 0.2555 | 0.2555 | 0.2555 | 0.2555 | 0.2555
Mouthpiece Length |  | 3 | 3 | 3 | 3 | 3 | 3 | 3 | 3 | 3 | 3 | 3 | 3 | 3 | 3 | 3 | 3 | 3 | 3 | 3 | 3 | 3 | 3 | 3 | 3 | 3 | 3 | 3
Cap Type |  | Capped U-notch (narrow) | Capped U-notch (narrow) | Capped U-notch (narrow) | Capped U-notch (narrow) | Capped U-notch (narrow) | Capped U-notch (narrow) | Capped U-notch (narrow) | Capped U-notch (narrow) | Capped U-notch (narrow) | Capped U-notch (narrow) | Capped U-notch (narrow) | Capped U-notch (narrow) | Capped U-notch (narrow) | Capped U-notch (narrow) | Capped U-notch (narrow) | Capped U-notch (narrow) | Capped U-notch (narrow) | Capped U-notch (narrow) | Capped U-notch (narrow) | Capped U-notch (narrow) | Capped U-notch (narrow) | Capped U-notch (narrow) | Capped U-notch (narrow) | Capped U-notch (narrow) | Capped U-notch (narrow) | Capped U-notch (narrow) | Capped U-notch (narrow)
ACOUSTIC CALCULATIONS
Acoustic Length (in) |  | 25.8996 | 24.446 | 23.0739 | 21.7789 | 20.5565 | 19.4028 | 18.3138 | 17.2859 | 16.3157 | 15.4 | 14.5357 | 13.7198 | 12.9498 | 12.223 | 11.537 | 10.8894 | 10.2783 | 9.7014 | 9.1569 | 8.643 | 8.1579 | 7.7 | 7.2678 | 6.8599 | 6.4749 | 6.1115 | 5.7685
End Correction |  | 0.2361 | 0.2361 | 0.2361 | 0.2361 | 0.2361 | 0.2127 | 0.2127 | 0.2127 | 0.2127 | 0.2127 | 0.189 | 0.189 | 0.189 | 0.189 | 0.189 | 0.1653 | 0.1653 | 0.1653 | 0.1653 | 0.1653 | 0.1416 | 0.1416 | 0.1416 | 0.1416 | 0.1416 | 0.1416 | 0.1416
8-HOLE SCALE TABLE
Fundamental Note |  | C 4 | Db 4 | D 4 | Eb 4 | E 4 | F 4 | Gb 4 | G 4 | Ab 4 | A 4 | Bb 4 | B 4 | C 5 | Db 5 | D 5 | Eb 5 | E 5 | F 5 | Gb 5 | G 5 | Ab 5 | A 5 | Bb 5 | B 5 | C 6 | Db 6 | D 6
Fundamental Freq (Hz) |  | 261.6256 | 277.1826 | 293.6648 | 311.127 | 329.6276 | 349.2282 | 369.9944 | 391.9954 | 415.3047 | 440 | 466.1638 | 493.8833 | 523.2511 | 554.3653 | 587.3295 | 622.254 | 659.2551 | 698.4565 | 739.9888 | 783.9909 | 830.6094 | 880 | 932.3275 | 987.7666 | 1046.5023 | 1108.7305 | 1174.6591
Hole 1 (RH pinky) | Note | D 4 | Eb 4 | E 4 | F 4 | Gb 4 | G 4 | Ab 4 | A 4 | Bb 4 | B 4 | C 5 | Db 5 | D 5 | Eb 5 | E 5 | F 5 | Gb 5 | G 5 | Ab 5 | A 5 | Bb 5 | B 5 | C 6 | Db 6 | D 6 | Eb 6 | E 6
| Frequency (Hz) | 293.6648 | 311.127 | 329.6276 | 349.2282 | 369.9944 | 391.9954 | 415.3047 | 440 | 466.1638 | 493.8833 | 523.2511 | 554.3653 | 587.3295 | 622.254 | 659.2551 | 698.4565 | 739.9888 | 783.9909 | 830.6094 | 880 | 932.3275 | 987.7666 | 1046.5023 | 1108.7305 | 1174.6591 | 1244.5079 | 1318.5102
Diameter (in)
| Dist. from End (in) | 23.0739 | 21.7789 | 20.5565 | 19.4028 | 18.3138 | 17.2859 | 16.3157 | 15.4 | 14.5357 | 13.7198 | 12.9498 | 12.223 | 11.537 | 10.8894 | 10.2783 | 9.7014 | 9.1569 | 8.643 | 8.1579 | 7.7 | 7.2678 | 6.8599 | 6.4749 | 6.1115 | 5.7685 | 5.4447 | 5.1391
Hole 2 (RH ring) | Note | Eb 4 | E 4 | F 4 | Gb 4 | G 4 | Ab 4 | A 4 | Bb 4 | B 4 | C 5 | Db 5 | D 5 | Eb 5 | E 5 | F 5 | Gb 5 | G 5 | Ab 5 | A 5 | Bb 5 | B 5 | C 6 | Db 6 | D 6 | Eb 6 | E 6 | F 6
| Frequency (Hz) | 311.127 | 329.6276 | 349.2282 | 369.9944 | 391.9954 | 415.3047 | 440 | 466.1638 | 493.8833 | 523.2511 | 554.3653 | 587.3295 | 622.254 | 659.2551 | 698.4565 | 739.9888 | 783.9909 | 830.6094 | 880 | 932.3275 | 987.7666 | 1046.5023 | 1108.7305 | 1174.6591 | 1244.5079 | 1318.5102 | 1396.9129
Diameter (in)
| Dist. from End (in) | 21.7789 | 20.5565 | 19.4028 | 18.3138 | 17.2859 | 16.3157 | 15.4 | 14.5357 | 13.7198 | 12.9498 | 12.223 | 11.537 | 10.8894 | 10.2783 | 9.7014 | 9.1569 | 8.643 | 8.1579 | 7.7 | 7.2678 | 6.8599 | 6.4749 | 6.1115 | 5.7685 | 5.4447 | 5.1391 | 4.8507
Hole 3 (RH middle) | Note | E 4 | F 4 | Gb 4 | G 4 | Ab 4 | A 4 | Bb 4 | B 4 | C 5 | Db 5 | D 5 | Eb 5 | E 5 | F 5 | Gb 5 | G 5 | Ab 5 | A 5 | Bb 5 | B 5 | C 6 | Db 6 | D 6 | Eb 6 | E 6 | F 6 | Gb 6
| Frequency (Hz) | 329.6276 | 349.2282 | 369.9944 | 391.9954 | 415.3047 | 440 | 466.1638 | 493.8833 | 523.2511 | 554.3653 | 587.3295 | 622.254 | 659.2551 | 698.4565 | 739.9888 | 783.9909 | 830.6094 | 880 | 932.3275 | 987.7666 | 1046.5023 | 1108.7305 | 1174.6591 | 1244.5079 | 1318.5102 | 1396.9129 | 1479.9777
Diameter (in)
| Dist. from End (in) | 20.5565 | 19.4028 | 18.3138 | 17.2859 | 16.3157 | 15.4 | 14.5357 | 13.7198 | 12.9498 | 12.223 | 11.537 | 10.8894 | 10.2783 | 9.7014 | 9.1569 | 8.643 | 8.1579 | 7.7 | 7.2678 | 6.8599 | 6.4749 | 6.1115 | 5.7685 | 5.4447 | 5.1391 | 4.8507 | 4.5784
Hole 4 (RH index) | Note | F 4 | Gb 4 | G 4 | Ab 4 | A 4 | Bb 4 | B 4 | C 5 | Db 5 | D 5 | Eb 5 | E 5 | F 5 | Gb 5 | G 5 | Ab 5 | A 5 | Bb 5 | B 5 | C 6 | Db 6 | D 6 | Eb 6 | E 6 | F 6 | Gb 6 | G 6
| Frequency (Hz) | 349.2282 | 369.9944 | 391.9954 | 415.3047 | 440 | 466.1638 | 493.8833 | 523.2511 | 554.3653 | 587.3295 | 622.254 | 659.2551 | 698.4565 | 739.9888 | 783.9909 | 830.6094 | 880 | 932.3275 | 987.7666 | 1046.5023 | 1108.7305 | 1174.6591 | 1244.5079 | 1318.5102 | 1396.9129 | 1479.9777 | 1567.9817
Diameter (in)
| Dist. from End (in) | 19.4028 | 18.3138 | 17.2859 | 16.3157 | 15.4 | 14.5357 | 13.7198 | 12.9498 | 12.223 | 11.537 | 10.8894 | 10.2783 | 9.7014 | 9.1569 | 8.643 | 8.1579 | 7.7 | 7.2678 | 6.8599 | 6.4749 | 6.1115 | 5.7685 | 5.4447 | 5.1391 | 4.8507 | 4.5784 | 4.3215
Hole 5 (LH ring) | Note | G 4 | Ab 4 | A 4 | Bb 4 | B 4 | C 5 | Db 5 | D 5 | Eb 5 | E 5 | F 5 | Gb 5 | G 5 | Ab 5 | A 5 | Bb 5 | B 5 | C 6 | Db 6 | D 6 | Eb 6 | E 6 | F 6 | Gb 6 | G 6 | Ab 6 | A 6
| Frequency (Hz) | 391.9954 | 415.3047 | 440 | 466.1638 | 493.8833 | 523.2511 | 554.3653 | 587.3295 | 622.254 | 659.2551 | 698.4565 | 739.9888 | 783.9909 | 830.6094 | 880 | 932.3275 | 987.7666 | 1046.5023 | 1108.7305 | 1174.6591 | 1244.5079 | 1318.5102 | 1396.9129 | 1479.9777 | 1567.9817 | 1661.2188 | 1760
Diameter (in)
| Dist. from End (in) | 17.2859 | 16.3157 | 15.4 | 14.5357 | 13.7198 | 12.9498 | 12.223 | 11.537 | 10.8894 | 10.2783 | 9.7014 | 9.1569 | 8.643 | 8.1579 | 7.7 | 7.2678 | 6.8599 | 6.4749 | 6.1115 | 5.7685 | 5.4447 | 5.1391 | 4.8507 | 4.5784 | 4.3215 | 4.0789 | 3.85
Hole 6 (LH middle) | Note | A 4 | Bb 4 | B 4 | C 5 | Db 5 | D 5 | Eb 5 | E 5 | F 5 | Gb 5 | G 5 | Ab 5 | A 5 | Bb 5 | B 5 | C 6 | Db 6 | D 6 | Eb 6 | E 6 | F 6 | Gb 6 | G 6 | Ab 6 | A 6 | Bb 6 | B 6
| Frequency (Hz) | 440 | 466.1638 | 493.8833 | 523.2511 | 554.3653 | 587.3295 | 622.254 | 659.2551 | 698.4565 | 739.9888 | 783.9909 | 830.6094 | 880 | 932.3275 | 987.7666 | 1046.5023 | 1108.7305 | 1174.6591 | 1244.5079 | 1318.5102 | 1396.9129 | 1479.9777 | 1567.9817 | 1661.2188 | 1760 | 1864.655 | 1975.5332
Diameter (in)
| Dist. from End (in) | 15.4 | 14.5357 | 13.7198 | 12.9498 | 12.223 | 11.537 | 10.8894 | 10.2783 | 9.7014 | 9.1569 | 8.643 | 8.1579 | 7.7 | 7.2678 | 6.8599 | 6.4749 | 6.1115 | 5.7685 | 5.4447 | 5.1391 | 4.8507 | 4.5784 | 4.3215 | 4.0789 | 3.85 | 3.6339 | 3.43
Hole 7 (LH index) | Note | Bb 4 | B 4 | C 5 | Db 5 | D 5 | Eb 5 | E 5 | F 5 | Gb 5 | G 5 | Ab 5 | A 5 | Bb 5 | B 5 | C 6 | Db 6 | D 6 | Eb 6 | E 6 | F 6 | Gb 6 | G 6 | Ab 6 | A 6 | Bb 6 | B 6 | C 7
| Frequency (Hz) | 466.1638 | 493.8833 | 523.2511 | 554.3653 | 587.3295 | 622.254 | 659.2551 | 698.4565 | 739.9888 | 783.9909 | 830.6094 | 880 | 932.3275 | 987.7666 | 1046.5023 | 1108.7305 | 1174.6591 | 1244.5079 | 1318.5102 | 1396.9129 | 1479.9777 | 1567.9817 | 1661.2188 | 1760 | 1864.655 | 1975.5332 | 2093.0045
Diameter (in)
| Dist. from End (in) | 14.5357 | 13.7198 | 12.9498 | 12.223 | 11.537 | 10.8894 | 10.2783 | 9.7014 | 9.1569 | 8.643 | 8.1579 | 7.7 | 7.2678 | 6.8599 | 6.4749 | 6.1115 | 5.7685 | 5.4447 | 5.1391 | 4.8507 | 4.5784 | 4.3215 | 4.0789 | 3.85 | 3.6339 | 3.43 | 3.2375
Hole 8 (LH thumb) | Note | B 4 | C 5 | Db 5 | D 5 | Eb 5 | E 5 | F 5 | Gb 5 | G 5 | Ab 5 | A 5 | Bb 5 | B 5 | C 6 | Db 6 | D 6 | Eb 6 | E 6 | F 6 | Gb 6 | G 6 | Ab 6 | A 6 | Bb 6 | B 6 | C 7 | Db 7
| Frequency (Hz) | 493.8833 | 523.2511 | 554.3653 | 587.3295 | 622.254 | 659.2551 | 698.4565 | 739.9888 | 783.9909 | 830.6094 | 880 | 932.3275 | 987.7666 | 1046.5023 | 1108.7305 | 1174.6591 | 1244.5079 | 1318.5102 | 1396.9129 | 1479.9777 | 1567.9817 | 1661.2188 | 1760 | 1864.655 | 1975.5332 | 2093.0045 | 2217.461
Diameter (in)
| Dist. from End (in) | 13.7198 | 12.9498 | 12.223 | 11.537 | 10.8894 | 10.2783 | 9.7014 | 9.1569 | 8.643 | 8.1579 | 7.7 | 7.2678 | 6.8599 | 6.4749 | 6.1115 | 5.7685 | 5.4447 | 5.1391 | 4.8507 | 4.5784 | 4.3215 | 4.0789 | 3.85 | 3.6339 | 3.43 | 3.2375 | 3.0557
WOLFRAM CLOUD NOTEBOOK SPEC — XIAO FAMILY
Chinese end-blown bamboo flute — 8-hole chromatic, 3 bore variants (bei xiao, nan xiao, qin xiao).
§1 — Origin & Etymology
Origin: Chinese end-blown flute, lineage to ~Tang dynasty (7–10th c.) and earlier; possibly descended from Qiang ethnic minority flutes of western China.
Xiao' (洞箫 dòngxiāo, 'cave flute' or simply 箫). Family includes nan xiao (southern, played upright with sweet tone), bei xiao (northern, larger), qin xiao (paired with guqin zither, refined chamber tone).
Wolfram items: GeoGraphics centered on China showing regional variants; TimelinePlot[{Tang→present}]; Entity["Country","China"].
§2 — Physics
Open-open pipe: f = c/(2 L_eff). 8 holes (this sheet's chromatic variant) gives near-chromatic scale within an octave. Bore variants change timbre + breath response.
Fipple-less: notch at top edge, player's lips form the embouchure. Like shakuhachi but softer notch and more cylindrical bore.
Wolfram functions: NDSolve Webster horn (slight taper in real bamboo); Periodogram per note for chromatic verification.
§3 — Geometry & Materials
Length varies by key (G xiao keyed at hole-4 = D); 8 holes (7 front + 1 back thumb). Bore ID 14–18 mm typical.
Bamboo (zizhu / madake), or wood/plastic for budget instruments. Internal lacquer like shakuhachi for tuning + bore stability.
Naming convention: xiao keyed by 4th hole note (G xiao has root D; +5 semitones = G at hole 4). See sheet design table.
§4 — Animations
Cycle Animate of all 12 chromatic fingerings; Manipulate slider for bore variant (bei/nan/qin) → recompute hole positions.
Standing-wave Animate fundamental + overblown octave with notch as anti-node.
§5 — Executable Cells
lXiao[f_,bore_]:=343/(2 f) - 0.6 bore
rootFromKey[keyName_]:= keyName − 5 semitones (* sheet convention *)
holePositions[L_, freqs_]:= Table[L (fund/freqs[[i]]), {i, Length[freqs]}]
§6 — Wolfram Functions
Manipulate, NDSolve, Periodogram, FindPeaks, SemanticImport, GeoGraphics, CloudDeploy, FormFunction, APIFunction.
WOLFRAM EXPLORATIONS — XIAO FAMILY
Curated from the wolfram-notebooks-roadmap brainstorm — pick a row, file an issue, build the notebook.
Roadmap-inspired notebook ideas tailored to this sheet:
• Bore Variant Compare (bei/nan/qin) — 3 bore profiles → impedance comparison; predict why qin xiao is preferred for solo guqin accompaniment.
• 8-Hole Chromatic Fingering Atlas — All 12 chromatic notes from 8 holes; auto-generate cross-fingering chart with cents-error per fingering.
• Cultural Atlas: Tang→Edo Diffusion — GeoGraphics China→Japan arc; TimelinePlot xiao→shakuhachi divergence.
• End-Blown Embouchure Sensitivity — Notch geometry (V vs U) effect on attack + dynamic range; CFD-light approximation.

## Duduk Family
Duduk Family — CNC Design Table
STOPPED PIPE: f = c/(4·L) — bore is half the length of equivalent open flute. UNESCO Intangible Heritage.
Root Note (all closed) |  | E 3 | F 3 | Gb 3 | G 3 | Ab 3 | A 3 | Bb 3 | B 3 | C 4 | Db 4 | D 4 | Eb 4 | E 4 | F 4 | Gb 4 | G 4 | Ab 4 | A 4 | Bb 4 | B 4
Piano Key |  | 32 | 33 | 34 | 35 | 36 | 37 | 38 | 39 | 40 | 41 | 42 | 43 | 44 | 45 | 46 | 47 | 48 | 49 | 50 | 51
Duduk Key Name | (root+3) | G3 | Ab3 | A3 | Bb3 | B3 | C4 | Db4 | D4 | Eb4 | E4 | F4 | Gb4 | G4 | Ab4 | A4 | Bb4 | B4 | C5 | Db5 | D5
Body Length (in) |  | 14.6347 | 13.8133 | 13.038 | 12.3063 | 11.6156 | 10.9636 | 10.3483 | 9.7675 | 9.2193 | 8.7018 | 8.2134 | 7.7525 | 7.3173 | 6.9067 | 6.519 | 6.1531 | 5.8078 | 5.4818 | 5.1741 | 4.8837
Body Length (cm) |  | 37.1721 | 35.0858 | 33.1166 | 31.2579 | 29.5035 | 27.8476 | 26.2847 | 24.8094 | 23.417 | 22.1027 | 20.8622 | 19.6913 | 18.5861 | 17.5429 | 16.5583 | 15.629 | 14.7518 | 13.9238 | 13.1423 | 12.4047
ARMENIAN DUDUK (ծիրdelays) — Apricot Wood, Warm/Soft
Bore ID (in) |  | 0.551 | 0.551 | 0.551 | 0.551 | 0.551 | 0.472 | 0.472 | 0.472 | 0.472 | 0.472 | 0.394 | 0.394 | 0.394 | 0.394 | 0.394 | 0.315 | 0.315 | 0.315 | 0.315 | 0.315
Wall Thickness |  | 0.157 | 0.157 | 0.157 | 0.157 | 0.157 | 0.138 | 0.138 | 0.138 | 0.138 | 0.138 | 0.118 | 0.118 | 0.118 | 0.118 | 0.118 | 0.098 | 0.098 | 0.098 | 0.098 | 0.098
Outer Diameter |  | 0.865 | 0.865 | 0.865 | 0.865 | 0.865 | 0.748 | 0.748 | 0.748 | 0.748 | 0.748 | 0.63 | 0.63 | 0.63 | 0.63 | 0.63 | 0.511 | 0.511 | 0.511 | 0.511 | 0.511
Reed Length (in) |  | 4.7 | 4.7 | 4.7 | 4.7 | 4.7 | 3.9 | 3.9 | 3.9 | 3.9 | 3.9 | 3.5 | 3.5 | 3.5 | 3.5 | 3.5 | 3.5 | 3.5 | 3.5 | 3.5 | 3.5
Reed Width (in) |  | 0.75 | 0.75 | 0.75 | 0.75 | 0.75 | 0.63 | 0.63 | 0.63 | 0.63 | 0.63 | 0.5 | 0.5 | 0.5 | 0.5 | 0.5 | 0.5 | 0.5 | 0.5 | 0.5 | 0.5
Wood Species |  | Apricot | Apricot | Apricot | Apricot | Apricot | Apricot | Apricot | Apricot | Apricot | Apricot | Apricot | Apricot | Apricot | Apricot | Apricot | Apricot | Apricot | Apricot | Apricot | Apricot
TURKISH MEY — Plum/Walnut, Bright/Nasally
Bore ID (in) |  | 0.63 | 0.63 | 0.63 | 0.63 | 0.63 | 0.551 | 0.551 | 0.551 | 0.551 | 0.551 | 0.472 | 0.472 | 0.472 | 0.472 | 0.472 | 0.394 | 0.394 | 0.394 | 0.394 | 0.394
Wall Thickness |  | 0.177 | 0.177 | 0.177 | 0.177 | 0.177 | 0.157 | 0.157 | 0.157 | 0.157 | 0.157 | 0.138 | 0.138 | 0.138 | 0.138 | 0.138 | 0.118 | 0.118 | 0.118 | 0.118 | 0.118
Outer Diameter |  | 0.984 | 0.984 | 0.984 | 0.984 | 0.984 | 0.865 | 0.865 | 0.865 | 0.865 | 0.865 | 0.748 | 0.748 | 0.748 | 0.748 | 0.748 | 0.63 | 0.63 | 0.63 | 0.63 | 0.63
Reed Length (in) |  | 3.9 | 3.9 | 3.9 | 3.9 | 3.9 | 3.5 | 3.5 | 3.5 | 3.5 | 3.5 | 3.1 | 3.1 | 3.1 | 3.1 | 3.1 | 3.1 | 3.1 | 3.1 | 3.1 | 3.1
Reed Width (in) |  | 0.67 | 0.67 | 0.67 | 0.67 | 0.67 | 0.55 | 0.55 | 0.55 | 0.55 | 0.55 | 0.47 | 0.47 | 0.47 | 0.47 | 0.47 | 0.47 | 0.47 | 0.47 | 0.47 | 0.47
Wood Species |  | Plum/Walnut | Plum/Walnut | Plum/Walnut | Plum/Walnut | Plum/Walnut | Plum/Walnut | Plum/Walnut | Plum/Walnut | Plum/Walnut | Plum/Walnut | Plum/Walnut | Plum/Walnut | Plum/Walnut | Plum/Walnut | Plum/Walnut | Plum/Walnut | Plum/Walnut | Plum/Walnut | Plum/Walnut | Plum/Walnut
AZERBAIJANI BALABAN — Mulberry, Reedy/Penetrating
Bore ID (in) |  | 0.551 | 0.551 | 0.551 | 0.551 | 0.551 | 0.472 | 0.472 | 0.472 | 0.472 | 0.472 | 0.394 | 0.394 | 0.394 | 0.394 | 0.394 | 0.315 | 0.315 | 0.315 | 0.315 | 0.315
Wall Thickness |  | 0.157 | 0.157 | 0.157 | 0.157 | 0.157 | 0.138 | 0.138 | 0.138 | 0.138 | 0.138 | 0.118 | 0.118 | 0.118 | 0.118 | 0.118 | 0.098 | 0.098 | 0.098 | 0.098 | 0.098
Outer Diameter |  | 0.865 | 0.865 | 0.865 | 0.865 | 0.865 | 0.748 | 0.748 | 0.748 | 0.748 | 0.748 | 0.63 | 0.63 | 0.63 | 0.63 | 0.63 | 0.511 | 0.511 | 0.511 | 0.511 | 0.511
Reed Length (in) |  | 4.3 | 4.3 | 4.3 | 4.3 | 4.3 | 3.5 | 3.5 | 3.5 | 3.5 | 3.5 | 3.1 | 3.1 | 3.1 | 3.1 | 3.1 | 3.1 | 3.1 | 3.1 | 3.1 | 3.1
Reed Width (in) |  | 0.71 | 0.71 | 0.71 | 0.71 | 0.71 | 0.59 | 0.59 | 0.59 | 0.59 | 0.59 | 0.47 | 0.47 | 0.47 | 0.47 | 0.47 | 0.47 | 0.47 | 0.47 | 0.47 | 0.47
Wood Species |  | Mulberry | Mulberry | Mulberry | Mulberry | Mulberry | Mulberry | Mulberry | Mulberry | Mulberry | Mulberry | Mulberry | Mulberry | Mulberry | Mulberry | Mulberry | Mulberry | Mulberry | Mulberry | Mulberry | Mulberry
GEORGIAN DUDUKI — Similar to Armenian, Narrower
Bore ID (in) |  | 0.472 | 0.472 | 0.472 | 0.472 | 0.472 | 0.394 | 0.394 | 0.394 | 0.394 | 0.394 | 0.354 | 0.354 | 0.354 | 0.354 | 0.354 | 0.315 | 0.315 | 0.315 | 0.315 | 0.315
Wall Thickness |  | 0.138 | 0.138 | 0.138 | 0.138 | 0.138 | 0.118 | 0.118 | 0.118 | 0.118 | 0.118 | 0.098 | 0.098 | 0.098 | 0.098 | 0.098 | 0.079 | 0.079 | 0.079 | 0.079 | 0.079
Outer Diameter |  | 0.748 | 0.748 | 0.748 | 0.748 | 0.748 | 0.63 | 0.63 | 0.63 | 0.63 | 0.63 | 0.55 | 0.55 | 0.55 | 0.55 | 0.55 | 0.473 | 0.473 | 0.473 | 0.473 | 0.473
Reed Length (in) |  | 4.3 | 4.3 | 4.3 | 4.3 | 4.3 | 3.5 | 3.5 | 3.5 | 3.5 | 3.5 | 3.1 | 3.1 | 3.1 | 3.1 | 3.1 | 3.1 | 3.1 | 3.1 | 3.1 | 3.1
Reed Width (in) |  | 0.67 | 0.67 | 0.67 | 0.67 | 0.67 | 0.55 | 0.55 | 0.55 | 0.55 | 0.55 | 0.47 | 0.47 | 0.47 | 0.47 | 0.47 | 0.47 | 0.47 | 0.47 | 0.47 | 0.47
Wood Species |  | Apricot/Similar | Apricot/Similar | Apricot/Similar | Apricot/Similar | Apricot/Similar | Apricot/Similar | Apricot/Similar | Apricot/Similar | Apricot/Similar | Apricot/Similar | Apricot/Similar | Apricot/Similar | Apricot/Similar | Apricot/Similar | Apricot/Similar | Apricot/Similar | Apricot/Similar | Apricot/Similar | Apricot/Similar | Apricot/Similar
STOPPED-PIPE ACOUSTIC MODEL
Acoustic Length (in) | c/(4·f) | 20.5565 | 19.4028 | 18.3138 | 17.2859 | 16.3157 | 15.4 | 14.5357 | 13.7198 | 12.9498 | 12.223 | 11.537 | 10.8894 | 10.2783 | 9.7014 | 9.1569 | 8.643 | 8.1579 | 7.7 | 7.2678 | 6.8599
Reed Eff. Length (in) |  | 5.9218 | 5.5895 | 5.2758 | 4.9796 | 4.7002 | 4.4364 | 4.1874 | 3.9524 | 3.7305 | 3.5211 | 3.3235 | 3.137 | 2.9609 | 2.7947 | 2.6379 | 2.4898 | 2.3501 | 2.2182 | 2.0937 | 1.9762
End Correction |  | 0.1653 | 0.1653 | 0.1653 | 0.1653 | 0.1653 | 0.1416 | 0.1416 | 0.1416 | 0.1416 | 0.1416 | 0.1182 | 0.1182 | 0.1182 | 0.1182 | 0.1182 | 0.0945 | 0.0945 | 0.0945 | 0.0945 | 0.0945
DIATONIC SCALE (9 holes: 8 front + thumb)
Fundamental (Root) | Note | E 3 | F 3 | Gb 3 | G 3 | Ab 3 | A 3 | Bb 3 | B 3 | C 4 | Db 4 | D 4 | Eb 4 | E 4 | F 4 | Gb 4 | G 4 | Ab 4 | A 4 | Bb 4 | B 4
| Frequency (Hz) | 164.8138 | 174.6141 | 184.9972 | 195.9977 | 207.6523 | 220 | 233.0819 | 246.9417 | 261.6256 | 277.1826 | 293.6648 | 311.127 | 329.6276 | 349.2282 | 369.9944 | 391.9954 | 415.3047 | 440 | 466.1638 | 493.8833
Hole 1 (RH pinky) | Note | Gb 3 | G 3 | Ab 3 | A 3 | Bb 3 | B 3 | C 4 | Db 4 | D 4 | Eb 4 | E 4 | F 4 | Gb 4 | G 4 | Ab 4 | A 4 | Bb 4 | B 4 | C 5 | Db 5
| Frequency (Hz) | 184.9972 | 195.9977 | 207.6523 | 220 | 233.0819 | 246.9417 | 261.6256 | 277.1826 | 293.6648 | 311.127 | 329.6276 | 349.2282 | 369.9944 | 391.9954 | 415.3047 | 440 | 466.1638 | 493.8833 | 523.2511 | 554.3653
Diameter (in)
| Dist. from End (in) | 18.3138 | 17.2859 | 16.3157 | 15.4 | 14.5357 | 13.7198 | 12.9498 | 12.223 | 11.537 | 10.8894 | 10.2783 | 9.7014 | 9.1569 | 8.643 | 8.1579 | 7.7 | 7.2678 | 6.8599 | 6.4749 | 6.1115
Hole 2 (RH ring) | Note | G 3 | Ab 3 | A 3 | Bb 3 | B 3 | C 4 | Db 4 | D 4 | Eb 4 | E 4 | F 4 | Gb 4 | G 4 | Ab 4 | A 4 | Bb 4 | B 4 | C 5 | Db 5 | D 5
| Frequency (Hz) | 195.9977 | 207.6523 | 220 | 233.0819 | 246.9417 | 261.6256 | 277.1826 | 293.6648 | 311.127 | 329.6276 | 349.2282 | 369.9944 | 391.9954 | 415.3047 | 440 | 466.1638 | 493.8833 | 523.2511 | 554.3653 | 587.3295
Diameter (in)
| Dist. from End (in) | 17.2859 | 16.3157 | 15.4 | 14.5357 | 13.7198 | 12.9498 | 12.223 | 11.537 | 10.8894 | 10.2783 | 9.7014 | 9.1569 | 8.643 | 8.1579 | 7.7 | 7.2678 | 6.8599 | 6.4749 | 6.1115 | 5.7685
Hole 3 (RH middle) | Note | A 3 | Bb 3 | B 3 | C 4 | Db 4 | D 4 | Eb 4 | E 4 | F 4 | Gb 4 | G 4 | Ab 4 | A 4 | Bb 4 | B 4 | C 5 | Db 5 | D 5 | Eb 5 | E 5
| Frequency (Hz) | 220 | 233.0819 | 246.9417 | 261.6256 | 277.1826 | 293.6648 | 311.127 | 329.6276 | 349.2282 | 369.9944 | 391.9954 | 415.3047 | 440 | 466.1638 | 493.8833 | 523.2511 | 554.3653 | 587.3295 | 622.254 | 659.2551
Diameter (in)
| Dist. from End (in) | 15.4 | 14.5357 | 13.7198 | 12.9498 | 12.223 | 11.537 | 10.8894 | 10.2783 | 9.7014 | 9.1569 | 8.643 | 8.1579 | 7.7 | 7.2678 | 6.8599 | 6.4749 | 6.1115 | 5.7685 | 5.4447 | 5.1391
Hole 4 (RH index) | Note | B 3 | C 4 | Db 4 | D 4 | Eb 4 | E 4 | F 4 | Gb 4 | G 4 | Ab 4 | A 4 | Bb 4 | B 4 | C 5 | Db 5 | D 5 | Eb 5 | E 5 | F 5 | Gb 5
| Frequency (Hz) | 246.9417 | 261.6256 | 277.1826 | 293.6648 | 311.127 | 329.6276 | 349.2282 | 369.9944 | 391.9954 | 415.3047 | 440 | 466.1638 | 493.8833 | 523.2511 | 554.3653 | 587.3295 | 622.254 | 659.2551 | 698.4565 | 739.9888
Diameter (in)
| Dist. from End (in) | 13.7198 | 12.9498 | 12.223 | 11.537 | 10.8894 | 10.2783 | 9.7014 | 9.1569 | 8.643 | 8.1579 | 7.7 | 7.2678 | 6.8599 | 6.4749 | 6.1115 | 5.7685 | 5.4447 | 5.1391 | 4.8507 | 4.5784
Hole 5 (LH ring) | Note | C 4 | Db 4 | D 4 | Eb 4 | E 4 | F 4 | Gb 4 | G 4 | Ab 4 | A 4 | Bb 4 | B 4 | C 5 | Db 5 | D 5 | Eb 5 | E 5 | F 5 | Gb 5 | G 5
| Frequency (Hz) | 261.6256 | 277.1826 | 293.6648 | 311.127 | 329.6276 | 349.2282 | 369.9944 | 391.9954 | 415.3047 | 440 | 466.1638 | 493.8833 | 523.2511 | 554.3653 | 587.3295 | 622.254 | 659.2551 | 698.4565 | 739.9888 | 783.9909
Diameter (in)
| Dist. from End (in) | 12.9498 | 12.223 | 11.537 | 10.8894 | 10.2783 | 9.7014 | 9.1569 | 8.643 | 8.1579 | 7.7 | 7.2678 | 6.8599 | 6.4749 | 6.1115 | 5.7685 | 5.4447 | 5.1391 | 4.8507 | 4.5784 | 4.3215
Hole 6 (LH middle) | Note | D 4 | Eb 4 | E 4 | F 4 | Gb 4 | G 4 | Ab 4 | A 4 | Bb 4 | B 4 | C 5 | Db 5 | D 5 | Eb 5 | E 5 | F 5 | Gb 5 | G 5 | Ab 5 | A 5
| Frequency (Hz) | 293.6648 | 311.127 | 329.6276 | 349.2282 | 369.9944 | 391.9954 | 415.3047 | 440 | 466.1638 | 493.8833 | 523.2511 | 554.3653 | 587.3295 | 622.254 | 659.2551 | 698.4565 | 739.9888 | 783.9909 | 830.6094 | 880
Diameter (in)
| Dist. from End (in) | 11.537 | 10.8894 | 10.2783 | 9.7014 | 9.1569 | 8.643 | 8.1579 | 7.7 | 7.2678 | 6.8599 | 6.4749 | 6.1115 | 5.7685 | 5.4447 | 5.1391 | 4.8507 | 4.5784 | 4.3215 | 4.0789 | 3.85
Hole 7 (LH index) | Note | E 4 | F 4 | Gb 4 | G 4 | Ab 4 | A 4 | Bb 4 | B 4 | C 5 | Db 5 | D 5 | Eb 5 | E 5 | F 5 | Gb 5 | G 5 | Ab 5 | A 5 | Bb 5 | B 5
| Frequency (Hz) | 329.6276 | 349.2282 | 369.9944 | 391.9954 | 415.3047 | 440 | 466.1638 | 493.8833 | 523.2511 | 554.3653 | 587.3295 | 622.254 | 659.2551 | 698.4565 | 739.9888 | 783.9909 | 830.6094 | 880 | 932.3275 | 987.7666
Diameter (in)
| Dist. from End (in) | 10.2783 | 9.7014 | 9.1569 | 8.643 | 8.1579 | 7.7 | 7.2678 | 6.8599 | 6.4749 | 6.1115 | 5.7685 | 5.4447 | 5.1391 | 4.8507 | 4.5784 | 4.3215 | 4.0789 | 3.85 | 3.6339 | 3.43
Hole 8 (top front) | Note | Gb 4 | G 4 | Ab 4 | A 4 | Bb 4 | B 4 | C 5 | Db 5 | D 5 | Eb 5 | E 5 | F 5 | Gb 5 | G 5 | Ab 5 | A 5 | Bb 5 | B 5 | C 6 | Db 6
| Frequency (Hz) | 369.9944 | 391.9954 | 415.3047 | 440 | 466.1638 | 493.8833 | 523.2511 | 554.3653 | 587.3295 | 622.254 | 659.2551 | 698.4565 | 739.9888 | 783.9909 | 830.6094 | 880 | 932.3275 | 987.7666 | 1046.5023 | 1108.7305
Diameter (in)
| Dist. from End (in) | 9.1569 | 8.643 | 8.1579 | 7.7 | 7.2678 | 6.8599 | 6.4749 | 6.1115 | 5.7685 | 5.4447 | 5.1391 | 4.8507 | 4.5784 | 4.3215 | 4.0789 | 3.85 | 3.6339 | 3.43 | 3.2375 | 3.0557
Thumb Hole 9 | Note | G 4 | Ab 4 | A 4 | Bb 4 | B 4 | C 5 | Db 5 | D 5 | Eb 5 | E 5 | F 5 | Gb 5 | G 5 | Ab 5 | A 5 | Bb 5 | B 5 | C 6 | Db 6 | D 6
| Frequency (Hz) | 391.9954 | 415.3047 | 440 | 466.1638 | 493.8833 | 523.2511 | 554.3653 | 587.3295 | 622.254 | 659.2551 | 698.4565 | 739.9888 | 783.9909 | 830.6094 | 880 | 932.3275 | 987.7666 | 1046.5023 | 1108.7305 | 1174.6591
Diameter (in)
| Dist. from End (in) | 8.643 | 8.1579 | 7.7 | 7.2678 | 6.8599 | 6.4749 | 6.1115 | 5.7685 | 5.4447 | 5.1391 | 4.8507 | 4.5784 | 4.3215 | 4.0789 | 3.85 | 3.6339 | 3.43 | 3.2375 | 3.0557 | 2.8842
WOLFRAM CLOUD NOTEBOOK SPEC — DUDUK FAMILY
Armenian double-reed cylindrical-bore aerophone — closed-pipe acoustics with massive reed.
§1 — HISTORY, ETYMOLOGY & ORIGIN
Origin: Armenian highlands; some scholars trace to ~1500 BCE Urartu. Modern duduk is iconic of Armenian music, also played in Georgia, Azerbaijan, Iran (balaban), Turkey (mey) — all close cousins.
Duduk' from Armenian 'duduk' (pipe). UNESCO Intangible Cultural Heritage 2005. Made traditionally from apricot wood (tsiranapogh = apricot pipe).
Cousins: balaban (Iran/Azerbaijan), mey (Turkey), guan (China — slightly different lineage). All share the giant-cane double reed and cylindrical bore.
Wolfram items: GeoGraphics centered on Yerevan with halo of cousin instruments; TimelinePlot[{-1500, 400, 1900, 2005}→{Urartu, Christian Armenia, modern revival, UNESCO ICH}].
§2 — PHYSICS & ACOUSTICS
Stopped/closed-pipe: f = c/(4 L_eff). The huge double reed (~9–14 cm long, flattened cane) is acoustically closed at the player's lips. Cylindrical bore → odd-only harmonics → mellow, voice-like tone.
Reed resonance: the reed itself has its own pitch (~300–500 Hz fundamental). Reed must be 'sub-resonant' to bore (reed pitch > bore pitch) for stable sound. Players adjust reed by squeezing the bridle (the band that constrains reed opening).
Limited range → single octave (rarely 1 octave + minor 3rd via overblowing). Compensated by huge dynamic and timbral range: vibrato, growl, krunk (long sustained held tones).
Wolfram functions: NDSolve transmission-line model with reed-as-pressure-controlled-valve; Webster horn for slight bore taper (real duduks are not perfectly cylindrical); Periodogram + Spectrogram for vibrato analysis.
§3 — GEOMETRY & DESIGN MODEL
Body: cylindrical bore, ~28–40 cm depending on key. 9 holes (8 front + 1 thumb). Reed inserted into bridle at top; reed length adds to L_eff.
Sheet has 4 regional variants (Armenian, Iranian balaban, Turkish mey, …); 20 keys across the family. Use this sheet's design table for actual lengths.
Wolfram items: Manipulate L, bore, hole_x_i, reed_length; ParametricPlot3D bore + reed assembly; Graphics2D cross-section showing reed → bridle → bore.
§4 — MATERIALS & CORRECTIONS
Apricot (Prunus armeniaca): ρ ≈ 750 kg/m³, dense and stable, traditional choice. Modern alternatives: walnut, mulberry, ebony.
Reed: Arundo donax (giant cane), aged 2–3 years, soaked + flattened. Typical reed cost: $30–100, lifespan a few months of regular play.
Reed pitch tunes via bridle (band) tightness — squeezing the bridle raises reed resonance and makes the duduk play sharper and easier to overblow. Critical adjustment.
Temperature: warm reed = sharp; cold reed = flat and unstable. Players warm reed in mouth before playing.
§5 — BOM HOOK & MAP
SemanticImport["Flutes-AI.xlsx","Duduk Family"]; filter by regional variant; render reed sub-BOM with cane source notes.
Map: GeoGraphics Caucasus + Anatolia + Iranian plateau showing the duduk-balaban-mey trinity.
§6 — ANIMATED DIAGRAMS
Reed-bore coupling animation: Animate reed pressure ↔ bore pressure standing wave; show how reed-pitch-vs-bore-pitch ratio determines stable oscillation.
Bridle adjustment Manipulate: bridle tightness → reed natural f → bore stable f; visualize unstable / stable / sharp regions.
Standing-wave Animate: closed-end pressure anti-node at reed, open-end node at bell.
§7 — EXECUTABLE CELLS
lDuduk[f_,bore_]:=343/(4 f) - 0.6 bore (* m *)
duduk root note: keyName − 3 semitones (sheet convention)
reedPitch[L_,bore_]:= heuristic ~ 0.6 c/(2 L_reed) (* effective reed-cavity *)
§8 — DEPLOYMENT
CloudDeploy duduk-key-to-length calculator; APIFunction for full hole-position table given key + bore.
Wolfram functions: CloudDeploy, APIFunction, FormFunction, AudioCapture, Spectrogram, Export[ ,"CDF"¦"PDF"].
WOLFRAM EXPLORATIONS — DUDUK FAMILY
Curated from the wolfram-notebooks-roadmap brainstorm — pick a row, file an issue, build the notebook.
Roadmap-inspired notebook ideas tailored to this sheet:
• Reed-Bore Coupling Stability Map — Reed pitch vs bore pitch ratio; map stable / unstable / sharp regions; predict bridle adjustment effect.
• Apricot Wood Acoustic Properties — E and ρ measurements; compare to walnut/mulberry; predict timbre shift at constant geometry.
• Vibrato + Krunk Synthesis — Long-tone synthesis with characteristic Armenian wide vibrato; AudioGenerator + tremolo + envelope shaping.
• Cultural Atlas: Caucasus Reed Trinity — GeoGraphics Armenia/Iran/Turkey for duduk/balaban/mey; phylogeny tree from common Sassanid root.
• Reed Aging Timeseries — Track reed pitch + responsiveness over months of play; recommend replacement schedule.

## Moseño
Moseño (Mohoseño) — CNC Design Table
Bolivian Duct Flute · External Blow Pipe · 6 Finger Holes + 4 Tuning Holes · Diatonic Scale
Key (Fundamental) | → | G 3 | Ab 3 | A 3 | Bb 3 | B 3 | C 4 | Db 4 | D 4 | Eb 4 | E 4 | F 4 | Gb 4 | G 4 | Ab 4 | A 4 | Bb 4 | B 4 | C 5 | Db 5 | D 5
Piano Key | → | 35 | 36 | 37 | 38 | 39 | 40 | 41 | 42 | 43 | 44 | 45 | 46 | 47 | 48 | 49 | 50 | 51 | 52 | 53 | 54
MAIN BORE DIMENSIONS
Bore ID (in) |  | 1.125 | 1.125 | 1.125 | 1.125 | 1 | 1 | 1 | 1 | 0.875 | 0.875 | 0.875 | 0.875 | 0.75 | 0.75 | 0.75 | 0.75 | 0.625 | 0.625 | 0.625 | 0.625
Wall Thickness |  | 0.25 | 0.25 | 0.25 | 0.25 | 0.25 | 0.25 | 0.25 | 0.25 | 0.1875 | 0.1875 | 0.1875 | 0.1875 | 0.1875 | 0.1875 | 0.1875 | 0.1875 | 0.1875 | 0.1875 | 0.1875 | 0.1875
Blank Width |  | 1.625 | 1.625 | 1.625 | 1.625 | 1.5 | 1.5 | 1.5 | 1.5 | 1.25 | 1.25 | 1.25 | 1.25 | 1.125 | 1.125 | 1.125 | 1.125 | 1 | 1 | 1 | 1
Blank Thickness |  | 0.8125 | 0.8125 | 0.8125 | 0.8125 | 0.75 | 0.75 | 0.75 | 0.75 | 0.625 | 0.625 | 0.625 | 0.625 | 0.5625 | 0.5625 | 0.5625 | 0.5625 | 0.5 | 0.5 | 0.5 | 0.5
Extra Length |  | 2.5 | 2.5 | 2.5 | 2.5 | 2.5 | 2.5 | 2.5 | 2.5 | 2.5 | 2.5 | 2.5 | 2.5 | 2.5 | 2.5 | 2.5 | 2.5 | 2.5 | 2.5 | 2.5 | 2.5
Fipple Width |  | 0.9 | 0.9 | 0.9 | 0.9 | 0.8 | 0.8 | 0.8 | 0.8 | 0.7 | 0.7 | 0.7 | 0.7 | 0.6 | 0.6 | 0.6 | 0.6 | 0.5 | 0.5 | 0.5 | 0.5
Fipple Depth |  | 0.1 | 0.1 | 0.1 | 0.1 | 0.1 | 0.1 | 0.1 | 0.1 | 0.1 | 0.1 | 0.1 | 0.1 | 0.1 | 0.1 | 0.1 | 0.1 | 0.1 | 0.1 | 0.1 | 0.1
BLOW PIPE (Air Duct)
Blow Pipe Length |  | 20.7431 | 19.5789 | 18.48 | 17.4428 | 16.4638 | 15.5398 | 14.6676 | 13.8444 | 13.0673 | 12.3339 | 11.6417 | 10.9883 | 10.3715 | 9.7894 | 9.24 | 8.7214 | 8.2319 | 7.7699 | 7.3338 | 6.9222
Blow Pipe ID |  | 0.375 | 0.375 | 0.375 | 0.375 | 0.375 | 0.375 | 0.375 | 0.375 | 0.375 | 0.375 | 0.375 | 0.375 | 0.375 | 0.375 | 0.375 | 0.375 | 0.375 | 0.375 | 0.375 | 0.375
Blow Pipe Wall |  | 0.125 | 0.125 | 0.125 | 0.125 | 0.125 | 0.125 | 0.125 | 0.125 | 0.125 | 0.125 | 0.125 | 0.125 | 0.125 | 0.125 | 0.125 | 0.125 | 0.125 | 0.125 | 0.125 | 0.125
Total Instrument Length |  | 40.7948 | 38.5051 | 36.344 | 34.3042 | 32.3788 | 30.5615 | 28.8463 | 27.2272 | 25.6991 | 24.2567 | 22.8953 | 21.6103 | 20.3974 | 19.2526 | 18.172 | 17.1521 | 16.1894 | 15.2808 | 14.4231 | 13.6136
SIZE VARIANTS
Salliwa (Bass) | Length (cm) | bar: 35 to 54
Eraso (Tenor) | Length (cm) | bar: 35 to 54
Licu (Alto) | Length (cm) | bar: 35 to 54
Chili (Soprano) | Length (cm) | bar: 35 to 54
ACOUSTIC CALCULATIONS
Acoustic Length (in) |  | 34.5718 | 32.6315 | 30.8 | 29.0713 | 27.4397 | 25.8996 | 24.446 | 23.0739 | 21.7789 | 20.5565 | 19.4028 | 18.3138 | 17.2859 | 16.3157 | 15.4 | 14.5357 | 13.7198 | 12.9498 | 12.223 | 11.537
End Correction |  | 0.3375 | 0.3375 | 0.3375 | 0.3375 | 0.3 | 0.3 | 0.3 | 0.3 | 0.2625 | 0.2625 | 0.2625 | 0.2625 | 0.225 | 0.225 | 0.225 | 0.225 | 0.1875 | 0.1875 | 0.1875 | 0.1875
DIATONIC MAJOR SCALE (6 holes)
Fundamental Note |  | G 3 | Ab 3 | A 3 | Bb 3 | B 3 | C 4 | Db 4 | D 4 | Eb 4 | E 4 | F 4 | Gb 4 | G 4 | Ab 4 | A 4 | Bb 4 | B 4 | C 5 | Db 5 | D 5
Fundamental Freq (Hz) |  | 195.9977 | 207.6523 | 220 | 233.0819 | 246.9417 | 261.6256 | 277.1826 | 293.6648 | 311.127 | 329.6276 | 349.2282 | 369.9944 | 391.9954 | 415.3047 | 440 | 466.1638 | 493.8833 | 523.2511 | 554.3653 | 587.3295
Hole 1 (RH ring) | Note | A 3 | Bb 3 | B 3 | C 4 | Db 4 | D 4 | Eb 4 | E 4 | F 4 | Gb 4 | G 4 | Ab 4 | A 4 | Bb 4 | B 4 | C 5 | Db 5 | D 5 | Eb 5 | E 5
| Frequency (Hz) | 220 | 233.0819 | 246.9417 | 261.6256 | 277.1826 | 293.6648 | 311.127 | 329.6276 | 349.2282 | 369.9944 | 391.9954 | 415.3047 | 440 | 466.1638 | 493.8833 | 523.2511 | 554.3653 | 587.3295 | 622.254 | 659.2551
Diameter (in)
| Dist. from End (in) | 30.8 | 29.0713 | 27.4397 | 25.8996 | 24.446 | 23.0739 | 21.7789 | 20.5565 | 19.4028 | 18.3138 | 17.2859 | 16.3157 | 15.4 | 14.5357 | 13.7198 | 12.9498 | 12.223 | 11.537 | 10.8894 | 10.2783
Hole 2 (RH middle) | Note | B 3 | C 4 | Db 4 | D 4 | Eb 4 | E 4 | F 4 | Gb 4 | G 4 | Ab 4 | A 4 | Bb 4 | B 4 | C 5 | Db 5 | D 5 | Eb 5 | E 5 | F 5 | Gb 5
| Frequency (Hz) | 246.9417 | 261.6256 | 277.1826 | 293.6648 | 311.127 | 329.6276 | 349.2282 | 369.9944 | 391.9954 | 415.3047 | 440 | 466.1638 | 493.8833 | 523.2511 | 554.3653 | 587.3295 | 622.254 | 659.2551 | 698.4565 | 739.9888
Diameter (in)
| Dist. from End (in) | 27.4397 | 25.8996 | 24.446 | 23.0739 | 21.7789 | 20.5565 | 19.4028 | 18.3138 | 17.2859 | 16.3157 | 15.4 | 14.5357 | 13.7198 | 12.9498 | 12.223 | 11.537 | 10.8894 | 10.2783 | 9.7014 | 9.1569
Hole 3 (RH index) | Note | C 4 | Db 4 | D 4 | Eb 4 | E 4 | F 4 | Gb 4 | G 4 | Ab 4 | A 4 | Bb 4 | B 4 | C 5 | Db 5 | D 5 | Eb 5 | E 5 | F 5 | Gb 5 | G 5
| Frequency (Hz) | 261.6256 | 277.1826 | 293.6648 | 311.127 | 329.6276 | 349.2282 | 369.9944 | 391.9954 | 415.3047 | 440 | 466.1638 | 493.8833 | 523.2511 | 554.3653 | 587.3295 | 622.254 | 659.2551 | 698.4565 | 739.9888 | 783.9909
Diameter (in)
| Dist. from End (in) | 25.8996 | 24.446 | 23.0739 | 21.7789 | 20.5565 | 19.4028 | 18.3138 | 17.2859 | 16.3157 | 15.4 | 14.5357 | 13.7198 | 12.9498 | 12.223 | 11.537 | 10.8894 | 10.2783 | 9.7014 | 9.1569 | 8.643
Hole 4 (LH ring) | Note | D 4 | Eb 4 | E 4 | F 4 | Gb 4 | G 4 | Ab 4 | A 4 | Bb 4 | B 4 | C 5 | Db 5 | D 5 | Eb 5 | E 5 | F 5 | Gb 5 | G 5 | Ab 5 | A 5
| Frequency (Hz) | 293.6648 | 311.127 | 329.6276 | 349.2282 | 369.9944 | 391.9954 | 415.3047 | 440 | 466.1638 | 493.8833 | 523.2511 | 554.3653 | 587.3295 | 622.254 | 659.2551 | 698.4565 | 739.9888 | 783.9909 | 830.6094 | 880
Diameter (in)
| Dist. from End (in) | 23.0739 | 21.7789 | 20.5565 | 19.4028 | 18.3138 | 17.2859 | 16.3157 | 15.4 | 14.5357 | 13.7198 | 12.9498 | 12.223 | 11.537 | 10.8894 | 10.2783 | 9.7014 | 9.1569 | 8.643 | 8.1579 | 7.7
Hole 5 (LH middle) | Note | E 4 | F 4 | Gb 4 | G 4 | Ab 4 | A 4 | Bb 4 | B 4 | C 5 | Db 5 | D 5 | Eb 5 | E 5 | F 5 | Gb 5 | G 5 | Ab 5 | A 5 | Bb 5 | B 5
| Frequency (Hz) | 329.6276 | 349.2282 | 369.9944 | 391.9954 | 415.3047 | 440 | 466.1638 | 493.8833 | 523.2511 | 554.3653 | 587.3295 | 622.254 | 659.2551 | 698.4565 | 739.9888 | 783.9909 | 830.6094 | 880 | 932.3275 | 987.7666
Diameter (in)
| Dist. from End (in) | 20.5565 | 19.4028 | 18.3138 | 17.2859 | 16.3157 | 15.4 | 14.5357 | 13.7198 | 12.9498 | 12.223 | 11.537 | 10.8894 | 10.2783 | 9.7014 | 9.1569 | 8.643 | 8.1579 | 7.7 | 7.2678 | 6.8599
Hole 6 (LH index) | Note | Gb 4 | G 4 | Ab 4 | A 4 | Bb 4 | B 4 | C 5 | Db 5 | D 5 | Eb 5 | E 5 | F 5 | Gb 5 | G 5 | Ab 5 | A 5 | Bb 5 | B 5 | C 6 | Db 6
| Frequency (Hz) | 369.9944 | 391.9954 | 415.3047 | 440 | 466.1638 | 493.8833 | 523.2511 | 554.3653 | 587.3295 | 622.254 | 659.2551 | 698.4565 | 739.9888 | 783.9909 | 830.6094 | 880 | 932.3275 | 987.7666 | 1046.5023 | 1108.7305
Diameter (in)
| Dist. from End (in) | 18.3138 | 17.2859 | 16.3157 | 15.4 | 14.5357 | 13.7198 | 12.9498 | 12.223 | 11.537 | 10.8894 | 10.2783 | 9.7014 | 9.1569 | 8.643 | 8.1579 | 7.7 | 7.2678 | 6.8599 | 6.4749 | 6.1115
TUNING HOLES (4 lateral)
Tuning Hole 1 Dist. |  | 5.1858 | 4.8947 | 4.62 | 4.3607 | 4.116 | 3.8849 | 3.6669 | 3.4611 | 3.2668 | 3.0835 | 2.9104 | 2.7471 | 2.5929 | 2.4474 | 2.31 | 2.1803 | 2.058 | 1.9425 | 1.8334 | 1.7305
Tuning Hole 2 Dist. |  | 4.1486 | 3.9158 | 3.696 | 3.4886 | 3.2928 | 3.108 | 2.9335 | 2.7689 | 2.6135 | 2.4668 | 2.3283 | 2.1977 | 2.0743 | 1.9579 | 1.848 | 1.7443 | 1.6464 | 1.554 | 1.4668 | 1.3844
Tuning Hole 3 Dist. |  | 3.1115 | 2.9368 | 2.772 | 2.6164 | 2.4696 | 2.331 | 2.2001 | 2.0767 | 1.9601 | 1.8501 | 1.7463 | 1.6482 | 1.5557 | 1.4684 | 1.386 | 1.3082 | 1.2348 | 1.1655 | 1.1001 | 1.0383
Tuning Hole 4 Dist. |  | 2.0743 | 1.9579 | 1.848 | 1.7443 | 1.6464 | 1.554 | 1.4668 | 1.3844 | 1.3067 | 1.2334 | 1.1642 | 1.0988 | 1.0372 | 0.97894 | 0.924 | 0.87214 | 0.82319 | 0.77699 | 0.73338 | 0.69222
Tuning Hole Diameter |  | 0.3375 | 0.3375 | 0.3375 | 0.3375 | 0.3 | 0.3 | 0.3 | 0.3 | 0.2625 | 0.2625 | 0.2625 | 0.2625 | 0.225 | 0.225 | 0.225 | 0.225 | 0.1875 | 0.1875 | 0.1875 | 0.1875
WOLFRAM CLOUD NOTEBOOK SPEC — MOSEÑO
Bolivian Aymara duct flute — 6-hole diatonic with side blow pipe + 4 tuning holes.
§1 — Origin & Etymology
Origin: Aymara people of the Bolivian Altiplano (Lake Titicaca region). Played in ensembles during winter season ('jacha tata' = big father).
Etymology: 'Moseño' likely from Mohoseño / region name. Cousin of pinkullo, tarka (other Andean duct flutes); larger and lower-pitched.
Wolfram items: GeoGraphics over Bolivian Altiplano + Lake Titicaca; TimelinePlot[{pre-Columbian, present}].
§2 — Physics
Open-open pipe but with duct/fipple windway (like recorder), so player blows through side tube (blow pipe / soplador) which directs air across the duct edge.
f = c/(2 L_eff). 4 fixed tuning holes near the foot (not fingered) tune the fundamental; 6 finger holes give diatonic scale.
Wolfram functions: NDSolve open-open with fixed tuning holes treated as fixed bore impedance terminations.
§3 — Geometry & Materials
Length 60–120 cm depending on key. Bamboo or hardwood. Side blow pipe ~15–20 cm long perpendicular to main bore.
4 tuning holes: usually fixed during making, then sealed if too sharp. They allow flexibility in matching ensemble pitch.
Wolfram items: Manipulate L, bore, tuning-hole positions; visualize how each tuning hole shifts fundamental.
§4 — Animations
Tuning-hole sensitivity: Manipulate slider to add/remove each of the 4 tuning holes → live recompute of fundamental and how the 6 finger-hole notes shift.
Standing-wave Animate showing main bore + side-tube node coupling.
§5 — Executable Cells
lMoseno[f_,bore_]:=343/(2 f) - 0.6 bore
tuningHoleEffect[L_, holePos_, holeSize_, mainBore_]:= heuristic shortening = L holePos (mainBore/holeSize)^k
Validate via Periodogram: each tuning-hole config shifts f1 measurably.
§6 — Wolfram Functions
Manipulate, NDSolve, Periodogram, GeoGraphics, CloudDeploy, FormFunction, APIFunction.
WOLFRAM EXPLORATIONS — MOSEÑO
Curated from the wolfram-notebooks-roadmap brainstorm — pick a row, file an issue, build the notebook.
Roadmap-inspired notebook ideas tailored to this sheet:
• Side Blow-Pipe Helmholtz Pre-Filter — Acoustic coupling between blow tube and main bore; predict effective length correction.
• 4-Tuning-Hole Compensator — Tuning holes shift pitch globally without changing fingering; sweep area→cents shift.
• Aymara Festival Phrase Generator — Traditional Carnaval / Anata melodies; pentatonic + occasional chromatic; AudioGenerator + ensemble texture.
• Big-Bass-Pipe Manufacturing Constraints — FEM on long thin-walled wood tube; predict bending modes + minimum wall thickness.

## Andean Duct Flutes
Andean Duct Flutes — Pinkullo & Tarka CNC Design Table
Pinkullo (Bamboo/Cane, Round) · Tarka (Hardwood, Square Exterior / Round Bore) · 6-Hole Diatonic
Key |  | C 4 | Db 4 | D 4 | Eb 4 | E 4 | F 4 | Gb 4 | G 4 | Ab 4 | A 4 | Bb 4 | B 4 | C 5 | Db 5 | D 5 | Eb 5 | E 5 | F 5 | Gb 5 | G 5
Piano Key |  | 40 | 41 | 42 | 43 | 44 | 45 | 46 | 47 | 48 | 49 | 50 | 51 | 52 | 53 | 54 | 55 | 56 | 57 | 58 | 59
PINKULLO — Bamboo/Cane Duct Flute
Bore ID (in) |  | 0.787 | 0.787 | 0.787 | 0.787 | 0.709 | 0.709 | 0.709 | 0.709 | 0.63 | 0.63 | 0.63 | 0.63 | 0.551 | 0.551 | 0.551 | 0.551 | 0.472 | 0.472 | 0.472 | 0.472
Wall Thickness |  | 0.177 | 0.177 | 0.177 | 0.177 | 0.157 | 0.157 | 0.157 | 0.157 | 0.138 | 0.138 | 0.138 | 0.138 | 0.118 | 0.118 | 0.118 | 0.118 | 0.098 | 0.098 | 0.098 | 0.098
Outer Diameter |  | 1.141 | 1.141 | 1.141 | 1.141 | 1.023 | 1.023 | 1.023 | 1.023 | 0.906 | 0.906 | 0.906 | 0.906 | 0.787 | 0.787 | 0.787 | 0.787 | 0.668 | 0.668 | 0.668 | 0.668
Fipple Length |  | 1.5 | 1.5 | 1.5 | 1.5 | 1.5 | 1.5 | 1.5 | 1.5 | 1.5 | 1.5 | 1.5 | 1.5 | 1.5 | 1.5 | 1.5 | 1.5 | 1.5 | 1.5 | 1.5 | 1.5
Windway Width |  | 0.5509 | 0.5509 | 0.5509 | 0.5509 | 0.4963 | 0.4963 | 0.4963 | 0.4963 | 0.441 | 0.441 | 0.441 | 0.441 | 0.3857 | 0.3857 | 0.3857 | 0.3857 | 0.3304 | 0.3304 | 0.3304 | 0.3304
Windway Height |  | 0.04 | 0.04 | 0.04 | 0.04 | 0.04 | 0.04 | 0.04 | 0.04 | 0.04 | 0.04 | 0.04 | 0.04 | 0.04 | 0.04 | 0.04 | 0.04 | 0.04 | 0.04 | 0.04 | 0.04
Material |  | Bamboo/Cane | Bamboo/Cane | Bamboo/Cane | Bamboo/Cane | Bamboo/Cane | Bamboo/Cane | Bamboo/Cane | Bamboo/Cane | Bamboo/Cane | Bamboo/Cane | Bamboo/Cane | Bamboo/Cane | Bamboo/Cane | Bamboo/Cane | Bamboo/Cane | Bamboo/Cane | Bamboo/Cane | Bamboo/Cane | Bamboo/Cane | Bamboo/Cane
TARKA — Hardwood Block Flute, Square Exterior
Bore ID (round, in) |  | 0.5 | 0.5 | 0.5 | 0.5 | 0.5 | 0.5 | 0.5 | 0.5 | 0.5 | 0.5 | 0.5 | 0.5 | 0.5 | 0.5 | 0.5 | 0.5 | 0.438 | 0.438 | 0.438 | 0.438
Exterior Width |  | 1.375 | 1.375 | 1.375 | 1.375 | 1.181 | 1.181 | 1.181 | 1.181 | 0.787 | 0.787 | 0.787 | 0.787 | 0.787 | 0.787 | 0.787 | 0.787 | 0.669 | 0.669 | 0.669 | 0.669
Exterior Height |  | 1.375 | 1.375 | 1.375 | 1.375 | 1.181 | 1.181 | 1.181 | 1.181 | 1.181 | 1.181 | 1.181 | 1.181 | 1 | 1 | 1 | 1 | 0.866 | 0.866 | 0.866 | 0.866
Wall to Bore (min) |  | 0.4375 | 0.4375 | 0.4375 | 0.4375 | 0.3405 | 0.3405 | 0.3405 | 0.3405 | 0.1435 | 0.1435 | 0.1435 | 0.1435 | 0.1435 | 0.1435 | 0.1435 | 0.1435 | 0.1155 | 0.1155 | 0.1155 | 0.1155
Fipple Block Length |  | 1.25 | 1.25 | 1.25 | 1.25 | 1.25 | 1.25 | 1.25 | 1.25 | 1.25 | 1.25 | 1.25 | 1.25 | 1.25 | 1.25 | 1.25 | 1.25 | 1.25 | 1.25 | 1.25 | 1.25
Size Class |  | Tayka (bass) | Tayka (bass) | Tayka (bass) | Tayka (bass) | Tayka (bass) | Tayka (bass) | Tayka (bass) | Tayka (bass) | Ankuta (mid) | Ankuta (mid) | Ankuta (mid) | Ankuta (mid) | Suli (treble) | Suli (treble) | Suli (treble) | Suli (treble) | Suli (treble) | Suli (treble) | Suli (treble) | Suli (treble)
Material |  | Mara/Mahogany | Mara/Mahogany | Mara/Mahogany | Mara/Mahogany | Mara/Mahogany | Mara/Mahogany | Mara/Mahogany | Mara/Mahogany | Mara/Mahogany | Mara/Mahogany | Mara/Mahogany | Mara/Mahogany | Mara/Mahogany | Mara/Mahogany | Mara/Mahogany | Mara/Mahogany | Mara/Mahogany | Mara/Mahogany | Mara/Mahogany | Mara/Mahogany
CNC EXTERIOR CARVING SPECS
Carving Depth (in) |  | 0.0625 | 0.0625 | 0.0625 | 0.0625 | 0.0625 | 0.0625 | 0.0625 | 0.0625 | 0.0625 | 0.0625 | 0.0625 | 0.0625 | 0.0625 | 0.0625 | 0.0625 | 0.0625 | 0.0625 | 0.0625 | 0.0625 | 0.0625
Carving Pattern Width |  | 1.1 | 1.1 | 1.1 | 1.1 | 0.9448 | 0.9448 | 0.9448 | 0.9448 | 0.6296 | 0.6296 | 0.6296 | 0.6296 | 0.6296 | 0.6296 | 0.6296 | 0.6296 | 0.5352 | 0.5352 | 0.5352 | 0.5352
Min Wall After Carving |  | 0.375 | 0.375 | 0.375 | 0.375 | 0.278 | 0.278 | 0.278 | 0.278 | 0.081 | 0.081 | 0.081 | 0.081 | 0.081 | 0.081 | 0.081 | 0.081 | 0.053 | 0.053 | 0.053 | 0.053
Carving Bit Diameter |  | 0.0625 | 0.0625 | 0.0625 | 0.0625 | 0.0625 | 0.0625 | 0.0625 | 0.0625 | 0.0625 | 0.0625 | 0.0625 | 0.0625 | 0.0625 | 0.0625 | 0.0625 | 0.0625 | 0.0625 | 0.0625 | 0.0625 | 0.0625
Paint Channel Depth |  | 0.03125 | 0.03125 | 0.03125 | 0.03125 | 0.03125 | 0.03125 | 0.03125 | 0.03125 | 0.03125 | 0.03125 | 0.03125 | 0.03125 | 0.03125 | 0.03125 | 0.03125 | 0.03125 | 0.03125 | 0.03125 | 0.03125 | 0.03125
ACOUSTIC CALCULATIONS
Acoustic Length (in) |  | 25.8996 | 24.446 | 23.0739 | 21.7789 | 20.5565 | 19.4028 | 18.3138 | 17.2859 | 16.3157 | 15.4 | 14.5357 | 13.7198 | 12.9498 | 12.223 | 11.537 | 10.8894 | 10.2783 | 9.7014 | 9.1569 | 8.643
End Correction |  | 0.2361 | 0.2361 | 0.2361 | 0.2361 | 0.2127 | 0.2127 | 0.2127 | 0.2127 | 0.189 | 0.189 | 0.189 | 0.189 | 0.1653 | 0.1653 | 0.1653 | 0.1653 | 0.1416 | 0.1416 | 0.1416 | 0.1416
6-HOLE DIATONIC MAJOR SCALE
Fundamental Note |  | C 4 | Db 4 | D 4 | Eb 4 | E 4 | F 4 | Gb 4 | G 4 | Ab 4 | A 4 | Bb 4 | B 4 | C 5 | Db 5 | D 5 | Eb 5 | E 5 | F 5 | Gb 5 | G 5
Fundamental Freq (Hz) |  | 261.6256 | 277.1826 | 293.6648 | 311.127 | 329.6276 | 349.2282 | 369.9944 | 391.9954 | 415.3047 | 440 | 466.1638 | 493.8833 | 523.2511 | 554.3653 | 587.3295 | 622.254 | 659.2551 | 698.4565 | 739.9888 | 783.9909
Hole 1 | Note | D 4 | D# 4 | E 4 | F 4 | F# 4 | G 4 | G# 4 | A 4 | A# 4 | B 4 | C 5 | C# 5 | D 5 | D# 5 | E 5 | F 5 | F# 5 | G 5 | G# 5 | A 5
| Frequency (Hz) | 293.6648 | 311.127 | 329.6276 | 349.2282 | 369.9944 | 391.9954 | 415.3047 | 440 | 466.1638 | 493.8833 | 523.2511 | 554.3653 | 587.3295 | 622.254 | 659.2551 | 698.4565 | 739.9888 | 783.9909 | 830.6094 | 880
Diameter (in)
| Dist. from End (in) | 23.0739 | 21.7789 | 20.5565 | 19.4028 | 18.3138 | 17.2859 | 16.3157 | 15.4 | 14.5357 | 13.7198 | 12.9498 | 12.223 | 11.537 | 10.8894 | 10.2783 | 9.7014 | 9.1569 | 8.643 | 8.1579 | 7.7
Hole 2 | Note | E 4 | F 4 | F# 4 | G 4 | G# 4 | A 4 | A# 4 | B 4 | C 5 | C# 5 | D 5 | D# 5 | E 5 | F 5 | F# 5 | G 5 | G# 5 | A 5 | A# 5 | B 5
| Frequency (Hz) | 329.6276 | 349.2282 | 369.9944 | 391.9954 | 415.3047 | 440 | 466.1638 | 493.8833 | 523.2511 | 554.3653 | 587.3295 | 622.254 | 659.2551 | 698.4565 | 739.9888 | 783.9909 | 830.6094 | 880 | 932.3275 | 987.7666
Diameter (in)
| Dist. from End (in) | 20.5565 | 19.4028 | 18.3138 | 17.2859 | 16.3157 | 15.4 | 14.5357 | 13.7198 | 12.9498 | 12.223 | 11.537 | 10.8894 | 10.2783 | 9.7014 | 9.1569 | 8.643 | 8.1579 | 7.7 | 7.2678 | 6.8599
Hole 3 | Note | F 4 | F# 4 | G 4 | G# 4 | A 4 | A# 4 | B 4 | C 5 | C# 5 | D 5 | D# 5 | E 5 | F 5 | F# 5 | G 5 | G# 5 | A 5 | A# 5 | B 5 | C 6
| Frequency (Hz) | 349.2282 | 369.9944 | 391.9954 | 415.3047 | 440 | 466.1638 | 493.8833 | 523.2511 | 554.3653 | 587.3295 | 622.254 | 659.2551 | 698.4565 | 739.9888 | 783.9909 | 830.6094 | 880 | 932.3275 | 987.7666 | 1046.5023
Diameter (in)
| Dist. from End (in) | 19.4028 | 18.3138 | 17.2859 | 16.3157 | 15.4 | 14.5357 | 13.7198 | 12.9498 | 12.223 | 11.537 | 10.8894 | 10.2783 | 9.7014 | 9.1569 | 8.643 | 8.1579 | 7.7 | 7.2678 | 6.8599 | 6.4749
Hole 4 | Note | G 4 | G# 4 | A 4 | A# 4 | B 4 | C 5 | C# 5 | D 5 | D# 5 | E 5 | F 5 | F# 5 | G 5 | G# 5 | A 5 | A# 5 | B 5 | C 6 | C# 6 | D 6
| Frequency (Hz) | 391.9954 | 415.3047 | 440 | 466.1638 | 493.8833 | 523.2511 | 554.3653 | 587.3295 | 622.254 | 659.2551 | 698.4565 | 739.9888 | 783.9909 | 830.6094 | 880 | 932.3275 | 987.7666 | 1046.5023 | 1108.7305 | 1174.6591
Diameter (in)
| Dist. from End (in) | 17.2859 | 16.3157 | 15.4 | 14.5357 | 13.7198 | 12.9498 | 12.223 | 11.537 | 10.8894 | 10.2783 | 9.7014 | 9.1569 | 8.643 | 8.1579 | 7.7 | 7.2678 | 6.8599 | 6.4749 | 6.1115 | 5.7685
Hole 5 | Note | A 4 | A# 4 | B 4 | C 5 | C# 5 | D 5 | D# 5 | E 5 | F 5 | F# 5 | G 5 | G# 5 | A 5 | A# 5 | B 5 | C 6 | C# 6 | D 6 | D# 6 | E 6
| Frequency (Hz) | 440 | 466.1638 | 493.8833 | 523.2511 | 554.3653 | 587.3295 | 622.254 | 659.2551 | 698.4565 | 739.9888 | 783.9909 | 830.6094 | 880 | 932.3275 | 987.7666 | 1046.5023 | 1108.7305 | 1174.6591 | 1244.5079 | 1318.5102
Diameter (in)
| Dist. from End (in) | 15.4 | 14.5357 | 13.7198 | 12.9498 | 12.223 | 11.537 | 10.8894 | 10.2783 | 9.7014 | 9.1569 | 8.643 | 8.1579 | 7.7 | 7.2678 | 6.8599 | 6.4749 | 6.1115 | 5.7685 | 5.4447 | 5.1391
Hole 6 | Note | B 4 | C 5 | C# 5 | D 5 | D# 5 | E 5 | F 5 | F# 5 | G 5 | G# 5 | A 5 | A# 5 | B 5 | C 6 | C# 6 | D 6 | D# 6 | E 6 | F 6 | F# 6
| Frequency (Hz) | 493.8833 | 523.2511 | 554.3653 | 587.3295 | 622.254 | 659.2551 | 698.4565 | 739.9888 | 783.9909 | 830.6094 | 880 | 932.3275 | 987.7666 | 1046.5023 | 1108.7305 | 1174.6591 | 1244.5079 | 1318.5102 | 1396.9129 | 1479.9777
Diameter (in)
| Dist. from End (in) | 13.7198 | 12.9498 | 12.223 | 11.537 | 10.8894 | 10.2783 | 9.7014 | 9.1569 | 8.643 | 8.1579 | 7.7 | 7.2678 | 6.8599 | 6.4749 | 6.1115 | 5.7685 | 5.4447 | 5.1391 | 4.8507 | 4.5784
WOLFRAM CLOUD NOTEBOOK SPEC — ANDEAN DUCT FLUTES (PINKULLO + TARKA)
Aymara/Quechua duct flutes — pinkullo (round bore, recorder-like) + tarka (square exterior, CNC-friendly).
§1 — Origin & Etymology
Origin: Andean indigenous traditions. Pinkullo is widespread Quechua/Aymara duct flute; tarka is the larger, square-bodied festival flute associated with Carnival/Anata in Bolivia.
Etymology: 'Pinkullo' from Quechua 'pinkillo' (small pipe). 'Tarka' Aymara, often played in tarkeada ensembles.
Wolfram items: GeoGraphics Andean spine; TimelinePlot[{pre-Columbian, present}].
§2 — Physics
Both are duct flutes (fipple): f = c/(2 L_eff). 6 holes diatonic.
Pinkullo: round bamboo/wood bore. Tarka: square-section bore (CNC routed). Square bore behaves close to circular for low frequencies but with slightly different end correction.
Wolfram functions: NDSolve cylindrical bore (pinkullo); for tarka use rectangular cross-section impedance + numerical end correction.
§3 — Geometry & Materials
Pinkullo: bamboo or hardwood, 30–60 cm. Tarka: square 4-sided wood body, often carved / decorated, 30–70 cm.
Tarka's square exterior makes it ideal for CNC manufacturing — mill 4 sides flat, then route bore.
Wolfram items: Manipulate L, bore, square vs round; visualize end correction shift.
§4 — Animations
Cross-section Manipulate: morph from round to square → see effective end correction change.
Hole-pattern Animate cycle through the diatonic scale.
§5 — Executable Cells
lDuct[f_,bore_]:=343/(2 f) - 0.6 bore
endCorrSquare[side_]:=0.6 (side/Sqrt[Pi]) (* effective radius for square *)
holeDist[fFund_,fHole_,L_]:= L (fFund/fHole)
§6 — Wolfram Functions
Manipulate, NDSolve, Periodogram, GeoGraphics, CloudDeploy, FormFunction, Export["DXF"] for CNC tarka geometry.
WOLFRAM EXPLORATIONS — PINKULLO + TARKA
Curated from the wolfram-notebooks-roadmap brainstorm — pick a row, file an issue, build the notebook.
Roadmap-inspired notebook ideas tailored to this sheet:
• Square-Exterior CNC Toolpath — Tarka exterior is square but bore is round — toolpath strategy + holding fixture design.
• Duct vs End-Blown Comparison — Same bore length, fipple vs notched edge → predict response time + breath-pressure window.
• Pinkullo Festival Synthesis — Traditional Aymara highland melodies; characteristically rough/breathy timbre — synthesize with noise component.
• Wood Selection Atlas (Andean) — Native species (queñua, kiswara, alder) E and ρ; predict which give traditional vs modern timbre.

## Siku - Zampoña
Siku (Zampoña) — Pan Flute CNC Design Table
Arka (7 tubes, female) + Ira (6 tubes, male) · Splittable for Duet
Root Note (lowest) |  | D 3 | Eb 3 | E 3 | F 3 | Gb 3 | G 3 | Ab 3 | A 3 | Bb 3 | B 3 | C 4 | Db 4 | D 4 | Eb 4 | E 4 | F 4 | Gb 4 | G 4 | Ab 4 | A 4
Piano Key |  | 30 | 31 | 32 | 33 | 34 | 35 | 36 | 37 | 38 | 39 | 40 | 41 | 42 | 43 | 44 | 45 | 46 | 47 | 48 | 49
Siku Key Name |  | G3 | Ab3 | A3 | Bb3 | B3 | C4 | Db4 | D4 | Eb4 | E4 | F4 | Gb4 | G4 | Ab4 | A4 | Bb4 | B4 | C5 | Db5 | D5
Size Class |  | Toyo (bass) | Toyo (bass) | Toyo (bass) | Toyo (bass) | Zanka (tenor) | Zanka (tenor) | Zanka (tenor) | Zanka (tenor) | Zanka (tenor) | Zanka (tenor) | Zanka (tenor) | Malta (alto) | Malta (alto) | Malta (alto) | Malta (alto) | Malta (alto) | Malta (alto) | Malta (alto) | Chili (soprano) | Chili (soprano)
Bore ID (in) |  | 0.75 | 0.75 | 0.75 | 0.75 | 0.625 | 0.625 | 0.625 | 0.625 | 0.625 | 0.625 | 0.625 | 0.5 | 0.5 | 0.5 | 0.5 | 0.5 | 0.5 | 0.5 | 0.375 | 0.375
Wall Thickness |  | 0.125 | 0.125 | 0.125 | 0.125 | 0.098 | 0.098 | 0.098 | 0.098 | 0.098 | 0.098 | 0.098 | 0.079 | 0.079 | 0.079 | 0.079 | 0.079 | 0.079 | 0.079 | 0.059 | 0.059
Outer Diameter |  | 1 | 1 | 1 | 1 | 0.821 | 0.821 | 0.821 | 0.821 | 0.821 | 0.821 | 0.821 | 0.658 | 0.658 | 0.658 | 0.658 | 0.658 | 0.658 | 0.658 | 0.493 | 0.493
ARKA ROW — 7 Tubes (♀ Female)
Arka 1 | Note | D 3 | D# 3 | E 3 | F 3 | F# 3 | G 3 | G# 3 | A 3 | A# 3 | B 3 | C 4 | C# 4 | D 4 | D# 4 | E 4 | F 4 | F# 4 | G 4 | G# 4 | A 4
| Tube Length (in) | 22.4589 | 21.1639 | 19.9415 | 18.7878 | 17.8013 | 16.7734 | 15.8032 | 14.8875 | 14.0232 | 13.2073 | 12.4373 | 11.813 | 11.127 | 10.4794 | 9.8683 | 9.2914 | 8.7469 | 8.233 | 7.8504 | 7.3925
Arka 2 | Note | F# 3 | G 3 | G# 3 | A 3 | A# 3 | B 3 | C 4 | C# 4 | D 4 | D# 4 | E 4 | F 4 | F# 4 | G 4 | G# 4 | A 4 | A# 4 | B 4 | C 5 | C# 5
| Tube Length (in) | 17.6988 | 16.6709 | 15.7007 | 14.785 | 14.0232 | 13.2073 | 12.4373 | 11.7105 | 11.0245 | 10.3769 | 9.7658 | 9.2914 | 8.7469 | 8.233 | 7.7479 | 7.29 | 6.8578 | 6.4499 | 6.1674 | 5.804
Arka 3 | Note | A 3 | A# 3 | B 3 | C 4 | C# 4 | D 4 | D# 4 | E 4 | F 4 | F# 4 | G 4 | G# 4 | A 4 | A# 4 | B 4 | C 5 | C# 5 | D 5 | D# 5 | E 5
| Tube Length (in) | 14.785 | 13.9207 | 13.1048 | 12.3348 | 11.7105 | 11.0245 | 10.3769 | 9.7658 | 9.1889 | 8.6444 | 8.1305 | 7.7479 | 7.29 | 6.8578 | 6.4499 | 6.0649 | 5.7015 | 5.3585 | 5.1372 | 4.8316
Arka 4 | Note | C 4 | C# 4 | D 4 | D# 4 | E 4 | F 4 | F# 4 | G 4 | G# 4 | A 4 | A# 4 | B 4 | C 5 | C# 5 | D 5 | D# 5 | E 5 | F 5 | F# 5 | G 5
| Tube Length (in) | 12.3348 | 11.608 | 10.922 | 10.2744 | 9.7658 | 9.1889 | 8.6444 | 8.1305 | 7.6454 | 7.1875 | 6.7553 | 6.4499 | 6.0649 | 5.7015 | 5.3585 | 5.0347 | 4.7291 | 4.4407 | 4.2709 | 4.014
Arka 5 | Note | E 4 | F 4 | F# 4 | G 4 | G# 4 | A 4 | A# 4 | B 4 | C 5 | C# 5 | D 5 | D# 5 | E 5 | F 5 | F# 5 | G 5 | G# 5 | A 5 | A# 5 | B 5
| Tube Length (in) | 9.6633 | 9.0864 | 8.5419 | 8.028 | 7.6454 | 7.1875 | 6.7553 | 6.3474 | 5.9624 | 5.599 | 5.256 | 5.0347 | 4.7291 | 4.4407 | 4.1684 | 3.9115 | 3.6689 | 3.44 | 3.3264 | 3.1225
Arka 6 | Note | G 4 | G# 4 | A 4 | A# 4 | B 4 | C 5 | C# 5 | D 5 | D# 5 | E 5 | F 5 | F# 5 | G 5 | G# 5 | A 5 | A# 5 | B 5 | C 6 | C# 6 | D 6
| Tube Length (in) | 8.028 | 7.5429 | 7.085 | 6.6528 | 6.3474 | 5.9624 | 5.599 | 5.256 | 4.9322 | 4.6266 | 4.3382 | 4.1684 | 3.9115 | 3.6689 | 3.44 | 3.2239 | 3.02 | 2.8275 | 2.7482 | 2.5767
Arka 7 | Note | B 4 | C 5 | C# 5 | D 5 | D# 5 | E 5 | F 5 | F# 5 | G 5 | G# 5 | A 5 | A# 5 | B 5 | C 6 | C# 6 | D 6 | D# 6 | E 6 | F 6 | F# 6
| Tube Length (in) | 6.2449 | 5.8599 | 5.4965 | 5.1535 | 4.9322 | 4.6266 | 4.3382 | 4.0659 | 3.809 | 3.5664 | 3.3375 | 3.2239 | 3.02 | 2.8275 | 2.6457 | 2.4742 | 2.3124 | 2.1596 | 2.1178 | 1.9817
IRA ROW — 6 Tubes (♂ Male)
Ira 1 | Note | E 3 | F 3 | F# 3 | G 3 | G# 3 | A 3 | A# 3 | B 3 | C 4 | C# 4 | D 4 | D# 4 | E 4 | F 4 | F# 4 | G 4 | G# 4 | A 4 | A# 4 | B 4
| Tube Length (in) | 19.9415 | 18.7878 | 17.6988 | 16.6709 | 15.8032 | 14.8875 | 14.0232 | 13.2073 | 12.4373 | 11.7105 | 11.0245 | 10.4794 | 9.8683 | 9.2914 | 8.7469 | 8.233 | 7.7479 | 7.29 | 6.9603 | 6.5524
Ira 2 | Note | G 3 | G# 3 | A 3 | A# 3 | B 3 | C 4 | C# 4 | D 4 | D# 4 | E 4 | F 4 | F# 4 | G 4 | G# 4 | A 4 | A# 4 | B 4 | C 5 | C# 5 | D 5
| Tube Length (in) | 16.6709 | 15.7007 | 14.785 | 13.9207 | 13.2073 | 12.4373 | 11.7105 | 11.0245 | 10.3769 | 9.7658 | 9.1889 | 8.7469 | 8.233 | 7.7479 | 7.29 | 6.8578 | 6.4499 | 6.0649 | 5.804 | 5.461
Ira 3 | Note | B 3 | C 4 | C# 4 | D 4 | D# 4 | E 4 | F 4 | F# 4 | G 4 | G# 4 | A 4 | A# 4 | B 4 | C 5 | C# 5 | D 5 | D# 5 | E 5 | F 5 | F# 5
| Tube Length (in) | 13.1048 | 12.3348 | 11.608 | 10.922 | 10.3769 | 9.7658 | 9.1889 | 8.6444 | 8.1305 | 7.6454 | 7.1875 | 6.8578 | 6.4499 | 6.0649 | 5.7015 | 5.3585 | 5.0347 | 4.7291 | 4.5432 | 4.2709
Ira 4 | Note | D 4 | D# 4 | E 4 | F 4 | F# 4 | G 4 | G# 4 | A 4 | A# 4 | B 4 | C 5 | C# 5 | D 5 | D# 5 | E 5 | F 5 | F# 5 | G 5 | G# 5 | A 5
| Tube Length (in) | 10.922 | 10.2744 | 9.6633 | 9.0864 | 8.6444 | 8.1305 | 7.6454 | 7.1875 | 6.7553 | 6.3474 | 5.9624 | 5.7015 | 5.3585 | 5.0347 | 4.7291 | 4.4407 | 4.1684 | 3.9115 | 3.7714 | 3.5425
Ira 5 | Note | F# 4 | G 4 | G# 4 | A 4 | A# 4 | B 4 | C 5 | C# 5 | D 5 | D# 5 | E 5 | F 5 | F# 5 | G 5 | G# 5 | A 5 | A# 5 | B 5 | C 6 | C# 6
| Tube Length (in) | 8.5419 | 8.028 | 7.5429 | 7.085 | 6.7553 | 6.3474 | 5.9624 | 5.599 | 5.256 | 4.9322 | 4.6266 | 4.4407 | 4.1684 | 3.9115 | 3.6689 | 3.44 | 3.2239 | 3.02 | 2.93 | 2.7482
Ira 6 | Note | A 4 | A# 4 | B 4 | C 5 | C# 5 | D 5 | D# 5 | E 5 | F 5 | F# 5 | G 5 | G# 5 | A 5 | A# 5 | B 5 | C 6 | C# 6 | D 6 | D# 6 | E 6
| Tube Length (in) | 7.085 | 6.6528 | 6.2449 | 5.8599 | 5.599 | 5.256 | 4.9322 | 4.6266 | 4.3382 | 4.0659 | 3.809 | 3.6689 | 3.44 | 3.2239 | 3.02 | 2.8275 | 2.6457 | 2.4742 | 2.4149 | 2.2621
CNC ASSEMBLY SPECS
Longest Tube (in) |  | 22.4589 | 21.1639 | 19.9415 | 18.7878 | 17.8013 | 16.7734 | 15.8032 | 14.8875 | 14.0232 | 13.2073 | 12.4373 | 11.813 | 11.127 | 10.4794 | 9.8683 | 9.2914 | 8.7469 | 8.233 | 7.8504 | 7.3925
Shortest Tube (in) |  | 6.2449 | 5.8599 | 5.4965 | 5.1535 | 4.9322 | 4.6266 | 4.3382 | 4.0659 | 3.809 | 3.5664 | 3.3375 | 3.2239 | 3.02 | 2.8275 | 2.6457 | 2.4742 | 2.3124 | 2.1596 | 2.1178 | 1.9817
Tube Spacing |  | 0.9375 | 0.9375 | 0.9375 | 0.9375 | 0.7855 | 0.7855 | 0.7855 | 0.7855 | 0.7855 | 0.7855 | 0.7855 | 0.6415 | 0.6415 | 0.6415 | 0.6415 | 0.6415 | 0.6415 | 0.6415 | 0.4965 | 0.4965
Total Frame Width |  | 12.1875 | 12.1875 | 12.1875 | 12.1875 | 10.2115 | 10.2115 | 10.2115 | 10.2115 | 10.2115 | 10.2115 | 10.2115 | 8.3395 | 8.3395 | 8.3395 | 8.3395 | 8.3395 | 8.3395 | 8.3395 | 6.4545 | 6.4545
Duet Split? |  | Arka ♀ + Ira ♂ | Arka ♀ + Ira ♂ | Arka ♀ + Ira ♂ | Arka ♀ + Ira ♂ | Arka ♀ + Ira ♂ | Arka ♀ + Ira ♂ | Arka ♀ + Ira ♂ | Arka ♀ + Ira ♂ | Arka ♀ + Ira ♂ | Arka ♀ + Ira ♂ | Arka ♀ + Ira ♂ | Arka ♀ + Ira ♂ | Arka ♀ + Ira ♂ | Arka ♀ + Ira ♂ | Arka ♀ + Ira ♂ | Arka ♀ + Ira ♂ | Arka ♀ + Ira ♂ | Arka ♀ + Ira ♂ | Arka ♀ + Ira ♂ | Arka ♀ + Ira ♂
WOLFRAM CLOUD NOTEBOOK SPEC — SIKU / ZAMPOÑA
Andean panpipes — 13 closed-tube pipes split into 2 ranks (arka 7 + ira 6), played by 2 players or one alternating.
§1 — Origin & Etymology
Origin: pre-Columbian Andes (Aymara, Quechua, Tiwanaku culture). Ancient examples 1500+ BCE.
Siku' Aymara, 'Zampoña' Spanish. Two interlocking ranks force two musicians to play in dialogue (paired playing) — central to Aymara musical philosophy of complementarity (yanantin).
Wolfram items: GeoGraphics Aymara region; TimelinePlot[{−1500, Tiwanaku, Inca, present}].
§2 — Physics
Closed-pipe (closed at bottom): f = c/(4 L_eff). Each pipe = single note.
End correction: ΔL ≈ 0.82·bore (closed pipe end correction at the open end only).
13 pipes split: arka (leader) has 7 pipes (notes 0,4,7,10,14,17,21 semitones from root); ira (follower) has 6 pipes (2,5,9,12,16,19) — interleave gives complete diatonic.
Wolfram functions: NDSolve closed-pipe array; Periodogram on recorded interlocking duet.
§3 — Geometry & Materials
Pipes: bamboo cane, sealed at one end with natural node or wax plug. Tied in a row with cord.
Length per pipe: L = c/(4 f) − 0.82·bore. Use sheet's design table for actual lengths.
Wolfram items: Manipulate root key + bore → recompute all 13 pipe lengths; ParametricPlot3D pipe array.
§4 — Animations
Standing-wave Animate per pipe: pressure anti-node at top, node at bottom (closed end). Show odd-harmonic-only spectrum.
Two-rank duet visualization: highlight which player blows which pipe in turn — animate over a melody.
§5 — Executable Cells
lSiku[f_,bore_]:=343/(4 f) - 0.82 bore
arkaSemis = {0,4,7,10,14,17,21}
iraSemis = {2,5,9,12,16,19}
tuneAll[rootFreq_, semis_]:= rootFreq 2^(semis/12)
§6 — Wolfram Functions
Manipulate, NDSolve, Periodogram, GeoGraphics, TimelinePlot, CloudDeploy, FormFunction, APIFunction, Export.
WOLFRAM EXPLORATIONS — SIKU / ZAMPOÑA
Curated from the wolfram-notebooks-roadmap brainstorm — pick a row, file an issue, build the notebook.
Roadmap-inspired notebook ideas tailored to this sheet:
• Arka+Ira Interlocking Synth — Two-player hocketing pattern; AudioGenerator simulating 2 players splitting the diatonic across pipes.
• Closed-Pipe Length Optimizer — L = c/(4f) − 0.82·d; sweep bore Ø to find sweet-spot for breath response across the 13 pipes.
• Cultural Atlas: Pan-Andean Siku Traditions — GeoGraphics Bolivia/Peru altiplano; TimelinePlot from pre-Columbian to modern conjunto.
• Cane Selection (Cañahueca) — Density vs internal-node spacing; predict yield from a given cane harvest.

## Tongue Drum
Slit-Tongue Drum — CNC Design & DOE Protocol | [5 empty] | THREE DRUM DESIGNS | [8 empty] | DOE PROTOCOL — Cantilever Scaling Validation
Cantilever Beam Model: f = K × t / L² · tonykoop/tongue-drum | [14 empty] | Factor | Levels | Notes
[6 empty] | SMALL (Magazine Baseline) |  |  | MEDIUM (Bilateral Design) |  |  | LARGE (Extended Range) |  |  | A: Material | 3: Padauk, Walnut, Baltic Birch | Spans E/ρ range
MATERIAL LIBRARY | [5 empty] | 6"×9" box, 1/4" top, 8 tongues |  |  | 9"×12" box, 3/8" top, 12 tongues (6/side) |  |  | 12"×18" box, 1/2" top, 16 tongues |  |  | B: Thickness | 3: 1/4", 3/8", 1/2" | Standard lumber dims
Wood Species | E (GPa) | ρ (kg/m³) | K (imperial) | Color | Tonewoood Rating | Thickness: | 0.25 |  | Thickness: | 0.375 |  | Thickness: | 0.5 |  | C: Target Freq | 5: C3, G3, C4, G4, C5 | 2-octave range
Padauk | 11 | 745 | 24438 | Red-Orange | ★★★★★ | [9 empty] | D: Width | 2: 0.75", 1.0" | Control for volume
Wenge | 15.8 | 870 | 27103 | Dark Brown | ★★★★★ | Note | Length (in) | Length (mm) | Note | Length (in) | Length (mm) | Note | Length (in) | Length (mm) | E: Slit Width | 2: 1/8", 3/16" | CNC bit options
Hard Maple | 12.6 | 705 | 26887 | Cream | ★★★★ | D4 | 4.5612 | 115.8539 | G3 | 6.8379 | 173.6827 | C3 | 9.6648 | 245.4858
Cherry | 10.3 | 560 | 27275 | Pink-Brown | ★★★★ | E4 | 4.3052 | 109.3515 | A3 | 6.4541 | 163.9347 | D3 | 9.1224 | 231.7078 | Response Variables |  | Measurement Method
Black Walnut | 11.6 | 610 | 27734 | Dark Brown | ★★★★ | F4 | 4.1826 | 106.2385 | B3 | 6.0919 | 154.7337 | E3 | 8.6104 | 218.703 | Measured Freq (Hz) |  | Chromatic tuner
White Oak | 12.3 | 770 | 25419 | Tan | ★★★ | G4 | 3.9479 | 100.2758 | C4 | 5.9185 | 150.3288 | F3 | 8.3652 | 212.477 | Predicted Freq (Hz) |  | K×t/L² formula
Baltic Birch Ply | 10 | 680 | 24389 | Light Tan | ★★★ | A4 | 3.7263 | 94.6477 | D4 | 5.5863 | 141.8915 | G3 | 7.8957 | 200.5516 | Error (cents) |  | #NAME?
Mahogany | 10.1 | 590 | 26314 | Reddish | ★★★★ | B4 | 3.5171 | 89.3356 | E4 | 5.2727 | 133.9277 | A3 | 7.4526 | 189.2955 | Sustain (seconds) |  | Time to -60dB
Western Red Cedar | 7.7 | 370 | 29013 | Red | ★★★ | C5 | 3.417 | 86.7924 | F4 | 5.1226 | 130.115 | B3 | 7.0343 | 178.6711 | Volume (dB SPL) |  | Sound meter at 1m
[6 empty] | D5 | 3.2252 | 81.9211 | G4 | 4.8351 | 122.8122 | C4 | 6.834 | 173.5847
TONGUE LENGTH CALCULATOR | [8 empty] | A4 | 4.5638 | 115.9193 | D4 | 6.4505 | 163.8421 | Procedure
Selected Material | Padauk | ← Pick from library | [6 empty] | B4 | 4.3076 | 109.4133 | E4 | 6.0884 | 154.6464 | 1. Cut test tongue to predicted L |  | Use CNC for precision
K Constant | 24438 | [7 empty] | C5 | 4.185 | 106.2985 | F4 | 5.9151 | 150.2439 | 2. Measure actual frequency |  | Tuner app, 3 strikes avg
Soundboard Thickness (in) | 0.25 | ← 1/4" = 0.250 | [6 empty] | D5 | 3.9501 | 100.3324 | G4 | 5.5831 | 141.8114 | 3. Record error in cents |  | Target: ¦error¦ < 10¢
Tongue Width (in) | 0.75 | ← Affects volume, NOT pitch | [9 empty] | A4 | 5.2698 | 133.8521 | 4. If ¦error¦ > 10¢, shorten/file |  | Re-measure after each pass
Slit Width (kerf, in) | 0.125 | ← CNC bit width for slits | [9 empty] | B4 | 4.974 | 126.3396 | 5. Record final L → back-calc K |  | K_actual = f×L²/t
[12 empty] | C5 | 4.8324 | 122.7429 | 6. After all runs: fit K per species |  | Update material library
Target Note | MIDI | Frequency (Hz) | Tongue Length (in) | Tongue Length (mm) | Pitch Space (in) | [6 empty] | D5 | 4.5612 | 115.8539
C3 | 48 | 130.8128 | 6.834 | 173.5847 | 1
C#3 | 49 | 138.5913 | 6.6395 | 168.6431 | 1
D3 | 50 | 146.8324 | 6.4505 | 163.8421 | 1
D#3 | 51 | 155.5635 | 6.2668 | 159.1779 | 1
E3 | 52 | 164.8138 | 6.0884 | 154.6464 | 1
F3 | 53 | 174.6141 | 5.9151 | 150.2439 | 1
F#3 | 54 | 184.9972 | 5.7467 | 145.9668 | 1
G3 | 55 | 195.9977 | 5.5831 | 141.8114 | 1
G#3 | 56 | 207.6523 | 5.4242 | 137.7743 | 1
A3 | 57 | 220 | 5.2698 | 133.8521 | 1
A#3 | 58 | 233.0819 | 5.1197 | 130.0416 | 1
B3 | 59 | 246.9417 | 4.974 | 126.3396 | 1
C4 | 60 | 261.6256 | 4.8324 | 122.7429 | 1
C#4 | 61 | 277.1826 | 4.6948 | 119.2487 | 1
D4 | 62 | 293.6648 | 4.5612 | 115.8539 | 1
D#4 | 63 | 311.127 | 4.4313 | 112.5558 | 1
E4 | 64 | 329.6276 | 4.3052 | 109.3515 | 1
F4 | 65 | 349.2282 | 4.1826 | 106.2385 | 1
F#4 | 66 | 369.9944 | 4.0635 | 103.2141 | 1
G4 | 67 | 391.9954 | 3.9479 | 100.2758 | 1
G#4 | 68 | 415.3047 | 3.8355 | 97.4211 | 1
A4 | 69 | 440 | 3.7263 | 94.6477 | 1
A#4 | 70 | 466.1638 | 3.6202 | 91.9533 | 1
B4 | 71 | 493.8833 | 3.5171 | 89.3356 | 1
C5 | 72 | 523.2511 | 3.417 | 86.7924 | 1
C#5 | 73 | 554.3653 | 3.3197 | 84.3215 | 1
D5 | 74 | 587.3295 | 3.2252 | 81.9211 | 1
D#5 | 75 | 622.254 | 3.1334 | 79.5889 | 1
E5 | 76 | 659.2551 | 3.0442 | 77.3232 | 1
F5 | 77 | 698.4565 | 2.9576 | 75.122 | 1
F#5 | 78 | 739.9888 | 2.8734 | 72.9834 | 1
G5 | 79 | 783.9909 | 2.7916 | 70.9057 | 1
G#5 | 80 | 830.6094 | 2.7121 | 68.8871 | 1
A5 | 81 | 880 | 2.6349 | 66.9261 | 1
A#5 | 82 | 932.3275 | 2.5599 | 65.0208 | 1
B5 | 83 | 987.7666 | 2.487 | 63.1698 | 1
C6 | 84 | 1046.5023 | 2.4162 | 61.3715 | 1
WOLFRAM CLOUD NOTEBOOK SPEC — TONGUE DRUM (WOOD)
WOLFRAM EXPLORATIONS — TONGUE DRUM
Roadmap-inspired notebook ideas mapped to this instrument.
§1 — Origin & Etymology
Interactive design
→ Tongue Length Explorer (roadmap: Manipulate, filed as issue #36)
Manipulate sliders for thickness + species (9 wood K constants from sheet) → live-recompute all 8 tongue lengths and show as table. Hear the chord via AudioGenerator. Solves the "D3 too long" problem visually.
Pentatonic Scale Playground (roadmap: Interactive). Tablet-friendly clickable note grid; tap = pluck synth. Use as art-fair demo.
§2 — Physics
Computational physics
→ Cantilever Mode Shapes (roadmap: NDSolve)
NDEigensystem cantilever + animate modes 1–5. Show why mode 2 is at 6.27×f1 (not 2x) — cantilever modes are highly inharmonic, why tongue drums sound 'thudded-bell' rather than 'tonal'.
Coupled tongue-cavity model: ~20% Helmholtz coupling rule derived from first principles via 2-DOF coupled oscillator.
§3 — Geometry & Materials
Sound synthesis & timbre
→ Cantilever Timbre Comparison + Wood→Steel→Ceramic (roadmap: Publication, issue #35)
Synthesize same tongue (e.g. A4) in 3 materials with measured K + Q values. Spectrogram side-by-side. Cross-link to Steel Tongue Drum and Ceramic Tongue Drum sheets.
DOE protocol live: vary t, L, w on 3-bar prototype → NonlinearModelFit → back out actual K vs textbook K.
§4 — Animations
Engineering tolerance
Tolerance Stack-Up: kerf width tolerance on slot cut by 1/8" upcut spiral → effective L variance → cents error per tongue. Convince yourself when finer bit is worth the slower cut.
§5 — Executable Cells
kCant[E_,ρ_]:=(1.875^2/(2 π)) Sqrt[E/(12 ρ)] / 0.0254
fTongue[t_,L_,K_]:=K t/L^2
lTongue[f_,t_,K_]:=Sqrt[K t/f]
tonguePadauk := kCant[11 10^9, 745] (* example *)
§6 — Wolfram Functions
NDEigensystem, Manipulate, Animate, Periodogram, SemanticImport, CloudDeploy, FormFunction, APIFunction.

## Marimba
Marimba — CNC Bar & Arch Design Table | [10 empty] | BUILD SPECIFICATIONS |  |  | MATERIAL LIBRARY
Free-Free Beam Model: f = K × t / L² · λ₁ = 4.730 · Nodes at 22.4% from each end | [11 empty] | Full 4.5-Octave (C2-F6) | Portable 2.5-Octave (C4-F6) | Wood Species | E (GPa) | ρ (kg/m³) | K (marimba) | Use
[11 empty] | Range | C2-F6 (54 bars) | C4-F6 (30 bars) | Honduras Rosewood | 16.1 | 1050 | 158466 | Professional standard
Note | MIDI | Freq (Hz) | Bar Length (in) | Bar Length (mm) | Width (in) | Node 1 (in) | Node 2 (in) | Arch Depth (in) | Center Thick (in) | Resonator (in) | Frame Length | ~8 feet | ~4 feet | African Padauk | 11 | 745 | 155502 | Pro alternative to rosewood
C3 | 48 | 130.8128 | 32.2513 | 819.1825 | 2 | 7.2243 | 25.027 | 0.625 | 0.25 | 24.2596 | Longest Bar | ~32" (C2) | ~16" (C4) | Purpleheart | 15.4 | 860 | 171249 | Bright, hard
C#3 | 49 | 138.5913 | 31.3331 | 795.8619 | 2 | 7.0186 | 24.3145 | 0.61198 | 0.26302 | 22.806 | Shortest Bar | ~5" (F6) | ~5" (F6) | Hard Maple | 12.6 | 705 | 171084 | Workshop/education builds
D3 | 50 | 146.8324 | 30.4412 | 773.2053 | 2 | 6.8188 | 23.6223 | 0.59896 | 0.27604 | 21.4339 | Bar Thickness | 7/8" (add glue blocks for C2-D#3) | 7/8" uniform | Cherry | 10.3 | 560 | 173557 | Warm tone, easy to work
D#3 | 51 | 155.5635 | 29.5746 | 751.1936 | 2 | 6.6247 | 22.9499 | 0.58594 | 0.28906 | 20.1389 | Material (lbf) | ~40 bd ft Padauk | ~12 bd ft Padauk | Black Walnut | 11.6 | 610 | 176475 | Rich dark tone
E3 | 52 | 164.8138 | 28.7326 | 729.8086 | 2 | 6.4361 | 22.2965 | 0.57292 | 0.30208 | 18.9165 | Resonators | 54 PVC tubes (Sch 20) | 30 PVC tubes (Sch 20) | Wenge | 15.8 | 870 | 172459 | Very resonant, splinters easily
F3 | 53 | 174.6141 | 27.9147 | 709.0324 | 2 | 6.2529 | 21.6618 | 0.5599 | 0.3151 | 17.7628 | Resonator Bore | 4" PVC bass, 2" PVC treble | 3" PVC bass, 1.5" treble | Mahogany | 10.1 | 590 | 167438 | Warm, can crack over time
F#3 | 54 | 184.9972 | 27.12 | 688.8476 | 2 | 6.0749 | 21.0451 | 0.54688 | 0.32812 | 16.6738 | Rail Spacing | Graduated, 22.4% of each bar | Graduated, 22.4% of each bar | Synthetic (Kelon/FRP) | 20 | 1800 | 134895 | Weather-resistant, outdoor use
G3 | 55 | 195.9977 | 26.3479 | 669.2374 | 2 | 5.9019 | 20.446 | 0.53385 | 0.34115 | 15.6459 | Cord Hole Diameter | 1/4" at node positions | 1/4" at node positions
G#3 | 56 | 207.6523 | 25.5979 | 650.1855 | 2 | 5.7339 | 19.8639 | 0.52083 | 0.35417 | 14.6757
A3 | 57 | 220 | 24.8691 | 631.676 | 2 | 5.5707 | 19.2984 | 0.50781 | 0.36719 | 13.76 | CNC ARCH CUTTING SPECS
A#3 | 58 | 233.0819 | 24.1612 | 613.6934 | 2 | 5.4121 | 18.7491 | 0.49479 | 0.38021 | 12.8957 | Parameter | Value | Notes
B3 | 59 | 246.9417 | 23.4733 | 596.2228 | 2 | 5.258 | 18.2153 | 0.48177 | 0.39323 | 12.0798 | Arch Profile | Parabolic | depth(x) = d_max × (1 - (2x/L_arch)²)
C4 | 60 | 261.6256 | 22.8051 | 579.2495 | 1.75 | 5.1083 | 17.6968 | 0.46875 | 0.40625 | 11.5148 | Arch Length | 60% of bar length | Centered on bar middle
C#4 | 61 | 277.1826 | 22.1559 | 562.7594 | 1.75 | 4.9629 | 17.193 | 0.45573 | 0.41927 | 10.788 | Ball-End Mill Diameter | 0.750" | 3/4" for bass, 1/2" for treble
D4 | 62 | 293.6648 | 21.5251 | 546.7387 | 1.75 | 4.8216 | 16.7035 | 0.44271 | 0.43229 | 10.102 | Step-Over | 50% of bit diameter | 0.375" passes for 3/4" bit
D#4 | 63 | 311.127 | 20.9124 | 531.1741 | 1.75 | 4.6844 | 16.228 | 0.42969 | 0.44531 | 9.4544 | Depth per Pass | 0.125" | 1/8" max per CNC pass
E4 | 64 | 329.6276 | 20.317 | 516.0526 | 1.75 | 4.551 | 15.766 | 0.41667 | 0.45833 | 8.8433 | Feed Rate | 40 ipm | Padauk/rosewood; 60 ipm for softer woods
F4 | 65 | 349.2282 | 19.7386 | 501.3616 | 1.75 | 4.4215 | 15.3172 | 0.40365 | 0.47135 | 8.2664 | Spindle Speed | 18,000 RPM | Ball-end mill in hardwood
F#4 | 66 | 369.9944 | 19.1767 | 487.0888 | 1.75 | 4.2956 | 14.8811 | 0.39062 | 0.48438 | 7.7219 | Holding Method | Vacuum table + clamps | Bar must not shift during arch cut
G4 | 67 | 391.9954 | 18.6308 | 473.2223 | 1.75 | 4.1733 | 14.4575 | 0.3776 | 0.4974 | 7.208 | Passes for 0.625" arch | 5 passes | #NAME?
G#4 | 68 | 415.3047 | 18.1004 | 459.7506 | 1.75 | 4.0545 | 14.0459 | 0.36458 | 0.51042 | 6.7229
A4 | 69 | 440 | 17.5851 | 446.6624 | 1.75 | 3.9391 | 13.6461 | 0.35156 | 0.52344 | 6.265 | BAR DIMENSIONS CALCULATOR
A#4 | 70 | 466.1638 | 17.0845 | 433.9468 | 1.75 | 3.8269 | 13.2576 | 0.33854 | 0.53646 | 5.8328 | Selected Material | African Padauk | ← Pick from library above
B4 | 71 | 493.8833 | 16.5982 | 421.5932 | 1.75 | 3.718 | 12.8802 | 0.32552 | 0.54948 | 5.4249 | K Constant | 155502
C5 | 72 | 523.2511 | 16.1256 | 409.5912 | 1.5 | 3.6121 | 12.5135 | 0.3125 | 0.5625 | 5.2449 | Bar Thickness (in) | 0.875 | ← 7/8" standard
C#5 | 73 | 554.3653 | 15.6666 | 397.931 | 1.5 | 3.5093 | 12.1573 | 0.29948 | 0.57552 | 4.8815 | Min Center Thickness (in) | 0.25 | ← 1/4" minimum for durability
D5 | 74 | 587.3295 | 15.2206 | 386.6026 | 1.5 | 3.4094 | 11.8112 | 0.28646 | 0.58854 | 4.5385
D#5 | 75 | 622.254 | 14.7873 | 375.5968 | 1.5 | 3.3123 | 11.4749 | 0.27344 | 0.60156 | 4.2147
E5 | 76 | 659.2551 | 14.3663 | 364.9043 | 1.5 | 3.2181 | 11.1483 | 0.26042 | 0.61458 | 3.9091
F5 | 77 | 698.4565 | 13.9573 | 354.5162 | 1.5 | 3.1264 | 10.8309 | 0.2474 | 0.6276 | 3.6207
F#5 | 78 | 739.9888 | 13.56 | 344.4238 | 1.5 | 3.0374 | 10.5226 | 0.23438 | 0.64062 | 3.3484
G5 | 79 | 783.9909 | 13.174 | 334.6187 | 1.5 | 2.951 | 10.223 | 0.22135 | 0.65365 | 3.0915
G#5 | 80 | 830.6094 | 12.7989 | 325.0928 | 1.5 | 2.867 | 9.932 | 0.20833 | 0.66667 | 2.8489
A5 | 81 | 880 | 12.4346 | 315.838 | 1.5 | 2.7853 | 9.6492 | 0.19531 | 0.67969 | 2.62
A#5 | 82 | 932.3275 | 12.0806 | 306.8467 | 1.5 | 2.706 | 9.3745 | 0.18229 | 0.69271 | 2.4039
B5 | 83 | 987.7666 | 11.7367 | 298.1114 | 1.5 | 2.629 | 9.1077 | 0.16927 | 0.70573 | 2.2
C6 | 84 | 1046.5023 | 11.4025 | 289.6247 | 1.25 | 2.5542 | 8.8484 | 0.15625 | 0.71875 | 2.2125
C#6 | 85 | 1108.7305 | 11.0779 | 281.3797 | 1.25 | 2.4815 | 8.5965 | 0.14323 | 0.73177 | 2.0307
D6 | 86 | 1174.6591 | 10.7626 | 273.3693 | 1.25 | 2.4108 | 8.3518 | 0.13021 | 0.74479 | 1.8592
D#6 | 87 | 1244.5079 | 10.4562 | 265.5871 | 1.25 | 2.3422 | 8.114 | 0.11719 | 0.75781 | 1.6974
E6 | 88 | 1318.5102 | 10.1585 | 258.0263 | 1.25 | 2.2755 | 7.883 | 0.10417 | 0.77083 | 1.5446
F6 | 89 | 1396.9129 | 9.8693 | 250.6808 | 1.25 | 2.2107 | 7.6586 | 0.091146 | 0.78385 | 1.4003
F#6 | 90 | 1479.9777 | 9.5884 | 243.5444 | 1.25 | 2.1478 | 7.4406 | 0.078125 | 0.79688 | 1.2642
G6 | 91 | 1567.9817 | 9.3154 | 236.6112 | 1.25 | 2.0866 | 7.2288 | 0.065104 | 0.8099 | 1.1357
G#6 | 92 | 1661.2188 | 9.0502 | 229.8753 | 1.25 | 2.0272 | 7.023 | 0.052083 | 0.82292 | 1.0145
A6 | 93 | 1760 | 8.7926 | 223.3312 | 1.25 | 1.9695 | 6.823 | 0.039062 | 0.83594 | 0.9
A#6 | 94 | 1864.655 | 8.5423 | 216.9734 | 1.25 | 1.9135 | 6.6288 | 0.026042 | 0.84896 | 0.79196
B6 | 95 | 1975.5332 | 8.2991 | 210.7966 | 1.25 | 1.859 | 6.4401 | 0.013021 | 0.86198 | 0.68998
C7 | 96 | 2093.0045 | 8.0628 | 204.7956 | 1.25 | 1.8061 | 6.2567 | 0 | 0.875 | 0.59373
WOLFRAM CLOUD NOTEBOOK SPEC — MARIMBA
Companion notebook to this design sheet. Build in Wolfram Cloud — deploy as interactive bar/arch/resonator calculator.
§1 — HISTORY, ETYMOLOGY & ORIGIN
Origin: West/Central Africa (likely Bantu); 'marimba' from Bantu 'rimba' (xylophone bar) with prefix 'ma-' (plural). Carried to Latin America via the trans-Atlantic slave trade, 16–17th c.
Modern concert marimba: developed in Guatemala (chromatic version, ~1894 — Sebastián Hurtado) and refined in early-20th-c USA (Deagan, Musser). National instrument of Guatemala.
Wolfram items: GeoGraphics map of Bantu migration + Guatemala/Mexico/USA development arc. TimelinePlot[{1500,1894,1916,1950}→events]. Entity["MusicalInstrument","Marimba"].
§2 — PHYSICS & ACOUSTICS
Governing law: Euler–Bernoulli free-free beam. Mode 1: λ₁ = 4.730. f ∝ (t/L²)·√(E/ρ). Modes are inharmonic for a flat bar (f₂/f₁ ≈ 2.76).
Arch undercut tuning: parabolic relief on underside lowers f1 without shortening L; tunes f2 toward 4×f1 (octave + 2). f3 toward 10×f1. This is what gives marimba its singing tone vs. xylophone's 3×.
Node positions (mode 1): 22.4% and 77.6% of bar length — cord holes drilled here so the bar floats freely.
Resonator coupling: closed quarter-wave tube under each bar at L_tube = c/(4f) − 0.82·bore. Strong amplitude boost when tuned within ±3% of bar fundamental; sharp Q peak.
Wolfram functions: NDEigensystem on the beam PDE EI·∂⁴y/∂x⁴ + ρA·∂²y/∂t² = 0 with free-free BCs. Returns mode shapes and eigenfrequencies for any t(x) profile (i.e. arched bar).
Wolfram functions: NSolve / FindRoot for resonator length; ParametricNDSolveValue to sweep arch shape vs. f2/f1 ratio; Periodogram + Spectrogram for measured-bar validation.
§3 — GEOMETRY & DESIGN MODEL
Bar profile: thickness t(x) = t_edge for ¦x−L/2¦ > arch_half; t_edge − (t_edge−t_center)·(1 − ((x−L/2)/arch_half)²) inside the arched zone. Center thickness ≥ 0.25" structural minimum.
Resonator tubes: stepped lengths from longest (low C3) to shortest (high C7). Mount under bar centers with adjustable plug for fine-tune.
Wolfram items: ParametricPlot[t(x)] cross-section + RevolutionPlot3D for resonator. Manipulate[ ] sliders: t_edge, t_center, arch_width, L. Live recompute of f1, f2, f2/f1 ratio.
Wolfram items: Graphics3D exploded view of one bar + cord + resonator + frame; Animate[ ] mode shapes (n=1,2,3) overlaid on the bar geometry.
§4 — MATERIAL PROPERTIES & CORRECTION FACTORS
Honduran Rosewood (Dalbergia stevensonii) — the gold standard: ρ≈1000 kg/m³, E≈16 GPa, very low internal damping. Padauk and Bubinga are common substitutes; synthetic Kelon for school/outdoor.
K constant (imperial, free-free) ≈ K_cantilever × (4.730/1.875)² ≈ K_cantilever × 6.36. Use materials block in this sheet (cells around Q28:Q30) as authoritative inputs.
Correction factors: humidity shifts pitch ~±5 cents over a season; temperature dependence weak for wood, larger for aluminum bars; bar end condition (chamfer/radius) shifts mode 1 by ~0.5%.
Wolfram items: Entity["Material",…]["YoungModulus"¦"Density"]; Quantity / UnitConvert; Around[ ] for material variability (Rosewood E = Around[16, 2] GPa).
§5 — ANIMATED PARTS DIAGRAMS & EXECUTABLE STUBS
kBar[E_,ρ_]:=(4.730^2/(2 π)) Sqrt[E/(12 ρ)] / 0.0254 (* imperial K *)
fBar[t_,L_,K_]:=K t/L^2; Lbar[f_,t_,K_]:=Sqrt[K t/f]
lRes[f_,bore_]:=13552/(4 f) - 0.82 bore (* in *)
archedBeamModes := NDEigensystem[{D[E I[x] D[y[x],{x,2}],{x,2}] - ρ A[x] ω^2 y[x], (free-free BCs)}, y, {x,0,L}, 5]
Animate[Plot[ shape_n[x] Cos[2π f_n t], {x,0,L}], {t,0,2/f_1}] for each mode; Grid[ ] them as a 5×1 panel.
§6 — BOM, MAP & DEPLOYMENT
Import bar list from this sheet via SemanticImport["Flutes-AI.xlsx","Marimba"]. Compute total rosewood board-feet via Total[L·w·t]. Cost roll-up by species.
Map: GeoGraphics over Africa→Mesoamerica showing instrument diffusion. Inset: Guatemala highlighted (chromatic marimba origin).
Wolfram functions: SemanticImport, Dataset, GroupBy, GeoGraphics, GeoMarker, CloudDeploy[Manipulate[ ]], FormFunction, APIFunction, Export["…","MP4"¦"GIF"¦"CDF"].
WOLFRAM EXPLORATIONS — MARIMBA
Curated from the wolfram-notebooks-roadmap brainstorm — pick a row, file an issue, build the notebook.
Roadmap-inspired notebook ideas tailored to this sheet:
• Cantilever-vs-Free-Free Mode Shape Animator (NDSolve) — Animate first 5 modes side-by-side for both BCs; SEE why 22.4% nodes matter and why arch undercut tunes mode 4 separately.
• Arch-Undercut Optimizer (NMinimize) — Given target f and partial ratios (1:4:10), find arch-depth profile that hits all three; constraint: center thickness ≥ 0.25".
• 17-Tonewood Material Scatter (Publication) — Interactive ListPlot E vs ρ, point size = K, color by tonewood-rating ★; click point → live recompute bar lengths.
• Resonator Tube Coupling Model — Coupled bar+tube oscillator; sweep tube length detune ±5% to show sweet-spot Q.
• Tolerance Stack-Up (Monte Carlo) — ±0.005" bar thickness + ±0.02" length → pitch error distribution; how tight does the planer need to be?
• Wood Grain Orientation Effect — Rotate bar grain 0°→90° and quantify K shift — informs blank orientation on the lathe/planer.

## Resonant Box
Resonant Box Family — CNC Hybrid Instrument
Cantilever Tongues × Helmholtz Chambers · Struck Top, Tuned Cavity Below · tonykoop original
DESIGN INPUTS
Soundboard Material | Padauk | ← From Tongue Drum material library
K Constant (cantilever) | 24438 | ← Looked up from Tongue Drum sheet
Soundboard Thickness (in) | 0.375 | ← 3/8" standard
Tongue Width (in) | 0.875 | ← 7/8" (affects volume, not pitch)
Slit Width / CNC Kerf (in) | 0.125 | ← 1/8" upcut spiral bit
Body Material | Black Walnut
Body Depth Below Tongues (in) | 2.5 | ← Limits max chamber depth
Bottom Wall Thickness (in) | 0.25 | ← Min structural floor under chambers
Speed of Sound (in/s) | 13552 | ← 68°F standard
COUPLED DESIGN TABLE — Tongue + Chamber Per Note
Note | MIDI | Freq (Hz) | TONGUE |  | HELMHOLTZ CHAMBER |  |  |  | COUPLING
|  |  | Length (in) | Pitch Space | Tube L (in) | Pocket Ø (in) | Pocket Depth | Neck Ø (in) | Freq Match?
C3 | 48 | 130.8128 | 8.37 | 1.125 | 25.8996 | 6.6985 | 2.25 | 0.125 | ✓ Coupled
C#3 | 49 | 138.5913 | 8.1317 | 1.125 | 24.446 | 6.3226 | 2.25 | 0.125 | ✓ Coupled
D3 | 50 | 146.8324 | 7.9002 | 1.125 | 23.0739 | 5.9677 | 2.25 | 0.125 | ✓ Coupled
D#3 | 51 | 155.5635 | 7.6753 | 1.125 | 21.7789 | 5.6328 | 2.25 | 0.125 | ✓ Coupled
E3 | 52 | 164.8138 | 7.4568 | 1.125 | 20.5565 | 5.3166 | 2.25 | 0.125 | ✓ Coupled
F3 | 53 | 174.6141 | 7.2445 | 1.125 | 19.4028 | 5.0182 | 2.25 | 0.125 | ✓ Coupled
F#3 | 54 | 184.9972 | 7.0383 | 1.125 | 18.3138 | 4.7366 | 2.25 | 0.125 | ✓ Coupled
G3 | 55 | 195.9977 | 6.8379 | 1.125 | 17.2859 | 4.4707 | 2.25 | 0.125 | ✓ Coupled
G#3 | 56 | 207.6523 | 6.6432 | 1.125 | 16.3157 | 4.2198 | 2.25 | 0.125 | ✓ Coupled
A3 | 57 | 220 | 6.4541 | 1.125 | 15.4 | 3.983 | 2.25 | 0.125 | ✓ Coupled
A#3 | 58 | 233.0819 | 6.2704 | 1.125 | 14.5357 | 3.7594 | 2.25 | 0.125 | ✓ Coupled
B3 | 59 | 246.9417 | 6.0919 | 1.125 | 13.7198 | 3.5484 | 2.25 | 0.125 | ✓ Coupled
C4 | 60 | 261.6256 | 5.9185 | 1.125 | 12.9498 | 3.3493 | 2.25 | 0.125 | ✓ Coupled
C#4 | 61 | 277.1826 | 5.75 | 1.125 | 12.223 | 3.1613 | 2.25 | 0.125 | ✓ Coupled
D4 | 62 | 293.6648 | 5.5863 | 1.125 | 11.537 | 2.9839 | 2.25 | 0.125 | ✓ Coupled
D#4 | 63 | 311.127 | 5.4272 | 1.125 | 10.8894 | 2.8164 | 2.25 | 0.125 | ✓ Coupled
E4 | 64 | 329.6276 | 5.2727 | 1.125 | 10.2783 | 2.6583 | 2.25 | 0.125 | ✓ Coupled
F4 | 65 | 349.2282 | 5.1226 | 1.125 | 9.7014 | 2.5091 | 2.25 | 0.125 | ✓ Coupled
F#4 | 66 | 369.9944 | 4.9768 | 1.125 | 9.1569 | 2.3683 | 2.25 | 0.125 | ✓ Coupled
G4 | 67 | 391.9954 | 4.8351 | 1.125 | 8.643 | 2.2354 | 2.25 | 0.125 | ✓ Coupled
G#4 | 68 | 415.3047 | 4.6975 | 1.125 | 8.1579 | 2.1099 | 2.25 | 0.125 | ✓ Coupled
A4 | 69 | 440 | 4.5638 | 1.125 | 7.7 | 1.9915 | 2.25 | 0.125 | ✓ Coupled
A#4 | 70 | 466.1638 | 4.4338 | 1.125 | 7.2678 | 1.8797 | 2.25 | 0.125 | ✓ Coupled
B4 | 71 | 493.8833 | 4.3076 | 1.125 | 6.8599 | 1.7742 | 2.25 | 0.125 | ✓ Coupled
C5 | 72 | 523.2511 | 4.185 | 1.125 | 6.4749 | 1.6746 | 2.25 | 0.125 | ✓ Coupled
THE FAMILY OF FIVE
Name | Tongues | Range | Scale | Block LxWxD (in) | Soundboard | Body Wood | Innovation
1. Seed | 5 | C4-C5 | Pentatonic minor | 8 x 5 x 3 | 3/8 Padauk | Black Walnut | Proof of concept
2. Bloom | 8 | G3-G4 | Diatonic major | 12 x 6 x 3 | 3/8 Padauk | Black Walnut | Bilateral 4+4 layout
3. Grove | 13 | C3-C4 | Full chromatic | 18 x 8 x 4 | 3/8 Wenge | Hard Maple | 2-tier chamber depths
4. Canopy | 18 | G3-C5 | Chromatic extended | 24 x 10 x 4 | 3/8 Wenge | Hard Maple | Largest, 1.5 oct chromatic
5. Root | 8 | C3-C4 | Diatonic bass | 20 x 10 x 6 | 1/2 Padauk | Black Walnut | Floor-standing, deep chambers
CNC TOOLPATH SPECIFICATIONS
OP 1 - Top Face (Tongue Slits)
Tool | 1/8 upcut spiral endmill
Feed Rate | 40 IPM
Depth Per Pass | 1/16 inch
Total Depth | 0.375 | = soundboard thickness (through-cut)
Passes | 6
Profile | U-shaped: straight sides + radius end
OP 2 - Bottom Face (Chamber Pockets)
Tool | 3/4 flat-bottom endmill
Feed Rate | 60 IPM
Depth Per Pass | 1/8 inch
Max Depth | 2.25 | = body depth minus floor
Max Passes | 18
Profile | Circular pocket, helical ramp entry
Step-Over | 50% (0.375 in)
OP 3 - Bottom Face (Neck Bores)
Tool | 1/8 upcut spiral (same as Op 1)
Purpose | Connect chamber to tongue slit above
Depth | 0.25 | = through bottom wall
Critical Note | FLIP JIG required - datum pins in corners
DESIGN NOTES
1. Tongue freq set by LENGTH (L-squared dominates). Width sets volume only.
2. Chamber freq depends on pocket volume and neck area. Tune by adjusting pocket depth.
3. Coupling optimal when Helmholtz freq = tongue freq +/- 20%. Column J verifies.
4. Low notes where tube length > body depth: pocket cannot fully couple. Increase body depth.
5. Start with SEED (5 tongues). Validate coupling before scaling to larger family members.
6. For SolidWorks: export tongue lengths (col D) and pocket dims (cols G-I) as CSV for parametric model.
WOLFRAM CLOUD NOTEBOOK SPEC — RESONANT BOX (CAPSTONE)
WOLFRAM EXPLORATIONS — RESONANT BOX
Capstone instrument: cantilever tongues + Helmholtz chambers — perfect roadmap testbed.
§1 — Origin & Etymology
Coupled-mode physics
→ Helmholtz + Tongue Coupling (roadmap: Computational Physics)
Two-mass coupled-oscillator: tongue (cantilever, f_t) + Helmholtz cavity (f_H). Eigenvalues of 2x2 system give two split modes f−/f+. Sweep f_H/f_t from 0.5 to 2 — derive your ±20% coupling rule from FIRST PRINCIPLES.
Animate the in-phase / out-of-phase mode shapes; show energy transfer between tongue + air.
§2 — Physics
Interactive design tool
→ Helmholtz Resonance Tuner (roadmap: Manipulate)
Manipulate: chamber Ø, depth, slit width, tongue width, soundboard thickness → live f_H vs f_t with green/red coupling-window indicator. Decision support before you CNC the pockets.
Two-resonator coupling shifts both frequencies — full analysis: det(Z_tongue^-1 − ω²M − ω²C) = 0.
Sound synthesis
Synthesize the 5-instrument family with damped oscillator + cavity radiation transfer function. Hear how coupling makes uncoupled tongues sound brittle.
5-instrument family: each instrument = top with cantilever tongues + base with Helmholtz pocket chambers per tongue.
Manufacturing
→ G-Code Animator (roadmap: Manufacturing)
Animate the soundboard slit + chamber pocket toolpaths in 3D. Catch any tab-orientation errors before run time.
§4 — Animations
Validation
→ Record vs Predict Overlay (roadmap: Real-World Comparison)
Strike each tongue → AudioRecord → Periodogram → overlay predicted f_t and f_H. Check whether the empirical ±20% rule holds for your specific build.
§5 — Executable Cells
fTongue[t_,L_,K_]:=K t/L^2
fHelm[A_,V_,L_]:=(c/(2 π)) Sqrt[A/(V L)]
coupledModes[f1_,f2_,k_]:= Eigenvalues[{{f1^2, k},{k, f2^2}}]^(1/2)
couplingOK[ft_,fh_]:= Abs[fh-ft]/ft < 0.20
§6 — Wolfram Functions
Eigensystem, NDEigensystem, Manipulate, Animate, Periodogram, CloudDeploy, FormFunction, Export["CDF"].

## Electric Guitar Bodies
Electric Guitar Bodies — BOM & Build Method
Two solid-body CNC builds · Detailed step-by-step process
BODY 1 — STYLE A | (update style name)
BILL OF MATERIALS
# | Category | Item | Qty | Dimensions / Spec | Material | Supplier / Notes | Est. Cost
1 | Wood | Body blank | 1 | 14" × 20" × 1.75" | Alder / Ash / Mahogany
2 | Wood | Neck pocket template | 1 | Matches neck heel | MDF / Acrylic | CNC-cut from CAD
3 | Hardware | Bridge | 1 | Tremolo or hardtail | Chrome / Black
4 | Hardware | Tuning machines | 6 | Inline or 3+3 | Chrome | If bolt-on neck
5 | Hardware | Strap buttons | 2 | Standard | Chrome
6 | Hardware | Output jack + plate | 1 | 1/4" mono | Chrome
7 | Hardware | Neck plate + screws | 1 | 4-bolt | Chrome | Bolt-on only
8 | Hardware | Pickguard + screws | 1 | 3-ply or custom | Per design
9 | Hardware | String ferrules | 6 | Through-body (if hardtail) | Chrome
10 | Electronics | Pickups | 2026-02-03 | SC / HB / P90 | Per design
11 | Electronics | Potentiometers | 2026-02-04 | 250K (SC) or 500K (HB) | CTS / Alpha
12 | Electronics | Pickup selector switch | 1 | 3-way or 5-way | Per pickup config
13 | Electronics | Tone capacitor | 1 | 0.022µF or 0.047µF | Orange Drop
14 | Electronics | Hookup wire + solder | 1 | 22 AWG cloth-covered, ~3 ft | 60/40 rosin core
15 | Electronics | Shielding (cavity) | 1 | Copper foil or conductive paint | For control + pickup cavities
16 | Finishing | Grain filler | 1 | If open-grain (ash, mahogany) | Timbermate / Aqua Coat
17 | Finishing | Sanding sealer | 1 | Vinyl / shellac | 2 coats
18 | Finishing | Color coat | 1 | Nitro / Poly / Oil / Stain | Per design
19 | Finishing | Clear coat | 1 | Nitro lacquer or Poly | 4-8 coats
20 | Finishing | Sandpaper assortment | 1 | 220/320/400/600/800/1000/1500/2000 | Wet/dry
21 | Finishing | Polishing compound | 1 | Swirl remover + final polish | Meguiar's or 3M
22 | Consumables | CNC bits (see method) | 3 | 1/4" upcut, 1/2" flat, 1/8" straight | Carbide
23 | Consumables | Workholding tape | 1 | Double-sided carpet tape | For CNC fixturing
[5 empty] | TOTAL → |  | 0
BUILD METHOD — BODY 1
Step | Phase | Operation | Tool / Bit | Parameters | Notes / Tips | ☑ Done
1 | CAD Prep | Import body outline DXF/SVG into CAM software | Computer | Scale 1:1, verify 25.5" or 24.75" scale length | Confirm neck pocket position on centerline
2 | CAD Prep | Generate toolpaths: profile, pockets, drill ops | CAM software | Separate ops for each cavity type | Save as individual G-code files
3 | CAD Prep | Cut MDF spoilboard + alignment fixtures | CNC, 1/4" upcut | Register pins / dowel holes for flip jig | Critical for back-side cavity alignment
4 | Stock Prep | Joint, plane, glue-up blank (if needed) | Jointer, planer, clamps | Final thickness 1.75" (45mm) | 2-piece bookmatched preferred; let cure 24h
5 | Stock Prep | Flatten blank on CNC (surfacing pass) | CNC, 1" surfacing bit | 0.020" pass depth, 60% stepover | Both faces; ensures parallel to CNC bed
6 | CNC — Top | Rough-cut body profile (leave 0.030" skin) | 1/4" upcut spiral | DOC 0.25", feed 80 IPM, 18K RPM | Tabs to hold blank; use climb cut for clean edge
7 | CNC — Top | Finish-cut body profile | 1/4" downcut spiral | DOC full depth, feed 60 IPM, 18K RPM | Removes tabs last; sand marks minimal
8 | CNC — Top | Route neck pocket | 1/2" flat-bottom | Depth per drawing (typically 5/8"-3/4") | TEST FIT neck heel before proceeding
9 | CNC — Top | Route pickup cavities | 1/4" upcut | Depth ~1.5" (per pickup type) | Verify with actual pickup dimensions
10 | CNC — Top | Route control cavity (if top-load) | 1/4" upcut | Depth ~1.375" | Or do from back (step 14)
11 | CNC — Top | Drill bridge mounting holes | Drill, per bridge spec | Tremolo: 6 screws; Hardtail: 4-6 screws | Use CNC for position accuracy
12 | CNC — Top | Drill string-through holes (if hardtail) | Drill, 3/16" | Through body, back to front | Must align with bridge saddles perfectly
13 | CNC — Back | FLIP BODY — register on alignment pins | Flip jig | Verify centerline with dial indicator | ⚠️ CRITICAL: datum must be exact
14 | CNC — Back | Route control cavity (back-load) | 1/4" upcut | Depth ~1.375", leave 1/4" floor | Include wire channels to pickups
15 | CNC — Back | Route tremolo spring cavity (if tremolo) | 1/2" flat-bottom | 3.5" × 1.5" × 1.5" deep typical | Per tremolo block depth
16 | CNC — Back | Drill wire channels between cavities | Long 1/4" bit or drill press | Angled bore, pickup to control | Fish wire through to verify
17 | CNC — Back | Counterbore string ferrule holes (if hardtail) | 3/8" Forstner | Depth = ferrule flange + 1/16" | Must align with front holes
18 | CNC — Back | Route contour carves (belly cut, forearm cut) | 1/2" ball-end | 3D toolpath, 0.1" stepover, 0.125" DOC | Per body style; sand to blend
19 | Hand Work | Round over all body edges | Router, 3/16" or 1/4" roundover bit | Or by hand with rasp + 120-grit | Leave neck pocket edges sharp
20 | Hand Work | Sand body: 120 → 150 → 220 → 320 | RO sander + hand | Follow grain direction | Inspect under raking light for scratches
21 | Finishing | Apply grain filler (if open-grain) | Squeegee / cloth | Pack across grain, wipe with grain | Let cure per product specs; sand 320
22 | Finishing | Apply sanding sealer (2 coats) | Spray gun or rattle can | Light coats, 1 hr between | Sand 400 between coats
23 | Finishing | Apply color coats | Spray | 3-4 light coats, 30 min between | Hang body from neck pocket with wire
24 | Finishing | Apply clear coats (4-8 coats) | Spray | Wet coats, 1-2 hrs between | Cure 2+ weeks (nitro) or 72h (poly)
25 | Finishing | Wet-sand clear: 600 → 800 → 1000 → 1500 → 2000 | Wet/dry paper + block | Flat surfaces only; curves by hand | Naphtha between grits to check for orange peel
26 | Finishing | Buff to high gloss | Buffer / hand | Swirl remover → fine polish | Low speed buffer or microfiber by hand
27 | Assembly | Shield control cavity with copper foil | Copper tape + soldering iron | Cover all interior surfaces; solder seams | Ground to output jack sleeve
28 | Assembly | Install bridge + string ferrules | Screwdriver | Pre-drill if not CNC'd; soap on screws | Check string alignment to neck pocket
29 | Assembly | Wire electronics: pickups → switch → pots → jack | Soldering iron, 60/40 | Follow wiring diagram for config | Test continuity with multimeter before closing
30 | Assembly | Install pickguard (if applicable) | Screwdriver | #4 × 1/2" oval-head screws | Pre-drill with 1/16" bit
31 | Assembly | Bolt neck to body | Screwdriver / hex key | 4-bolt with neck plate | Check neck angle, string action, alignment
32 | Setup | String up, set action, intonation, pickup height | Allen keys, tuner, ruler | Action: 4/64" bass, 3/64" treble at 12th fret | Adjust truss rod if needed; intonate at 12th fret
BODY 2 — STYLE B | (update style name)
Same BOM structure as Body 1 — differences noted below:
# | Item | Body 1 Value | Body 2 Value | Notes
1 | Body blank | =E7 |  | Different body shape / dimensions?
2 | Wood species | =F7
3 | Bridge type | =E9 |  | Trem vs hardtail changes routing
4 | Pickup config | =E16 |  | SSS / HSS / HH / HSH / P90s
5 | Switch type | =E18 |  | Follows pickup config
6 | Scale length | 25.5" |  | 25.5" (Fender) / 24.75" (Gibson)
7 | Neck joint | Bolt-on |  | Bolt-on / Set-neck / Neck-through
8 | Contour carves | Belly + forearm |  | 3D CNC ops in step 18
9 | Finish | =E24 |  | Nitro / Poly / Oil / Natural
BUILD METHOD — BODY 2
Same 32-step process as Body 1 above. Key differences:
• Steps 8-9: Pickup cavities sized per Body 2 config (D74)
• Step 11: Bridge holes per Body 2 bridge type (D73)
• Step 15: Spring cavity only if tremolo (D73)
• Step 18: Contour carves per Body 2 style (D78)
• Steps 23-24: Color/clear per Body 2 finish choice (D79)
WOLFRAM EXPLORATIONS — ELECTRIC GUITAR BODIES
Roadmap-inspired notebook ideas mapped to this instrument.
Manufacturing engineering
→ G-Code Toolpath Animator + Cutting-Force Calc (roadmap: Manufacturing)
Parse pickup-cavity / control-cavity .nc → 3D animate ShopBot moves; color-code feed rate; flag plunge errors.
Cutting force: material + bit + DOC + feed → deflection prediction. Estimate when 1/4" upcut needs to be replaced with 1/2" or split into roughing+finishing passes.
CAD bridge
→ Parametric Wolfram → OpenSCAD/STL (roadmap: CAD bridge)
Parameterize Strat / Les Paul / Jazz Bass body outlines as BSplineCurve. Manipulate body width, waist, horn length. Export[ ,"DXF"¦"SVG"¦"STL"] for ShopBot or laser-cut templates.
Boolean preview: outer body outline minus pickup/control pockets → see the final shape before cutting wood.
Wolfram functions: NDSolve damped wave eq for string with pickup-position sampling; FFT to predict pickup voltage spectrum at different positions.
Manufacturing optimization
→ Bit Lifetime + 2D Nesting (roadmap: Manufacturing)
Track inches-removed per bit across builds; project replacement cost per body.
2D nest: 2 body blanks + headstock pieces on a 4x8 sheet of 1.75" mahogany; minimize offcut.
Wolfram items: Manipulate pickup_x → spectrum of induced voltage; visualize as bar chart of harmonic amplitudes.
§4 — Animations
Pickup-position Animate: slide pickup along string from bridge to neck → live harmonic amplitude readout.
String-pluck mode visualizer: show first 5 modes; pickup samples a specific x; voltage = sum of mode amplitudes at that x.
§5 — Executable Cells
fString[L_,T_,μ_]:=1/(2 L) Sqrt[T/μ]
pickupHarmonics[x_,L_,nMax_]:=Table[Sin[n π x/L], {n, nMax}]
pickupSpectrum[x_,L_,nMax_]:= Abs[pickupHarmonics[x,L,nMax]]
§6 — Wolfram Functions
Manipulate, Animate, Fourier, Periodogram, Plot, BarChart, CloudDeploy, FormFunction, APIFunction.

## Electric Violin
Electric Violin — BOM & Build Method
CNC solid-body electric violin · Detailed step-by-step process
BILL OF MATERIALS
# | Category | Item | Qty | Dimensions / Spec | Material | Supplier / Notes | Est. Cost
1 | Wood | Body blank | 1 | 2" × 8" × 16" | Maple / Walnut / Exotic
2 | Wood | Neck blank (if integrated) | 1 | 1.5" × 2.5" × 14" | Hard Maple preferred | Or neck-through body design
3 | Wood | Fingerboard | 1 | 1/4" × 1.25" × 11" | Ebony / Rosewood | Radiused 42mm at nut
4 | Hardware | Tuning pegs | 4 | Violin fine-tuner pegs or geared pegs | Wittner / Knilling
5 | Hardware | Bridge | 1 | Standard violin bridge, fitted | Maple | Must fit string spacing + radius
6 | Hardware | Tailpiece | 1 | Standard or integrated | Alloy
7 | Hardware | Chin rest | 1 | Standard clamp-on or integrated | Ebony / plastic
8 | Hardware | End pin | 1 | Threaded | For tailgut attachment
9 | Hardware | Nut | 1 | 24mm wide, 4-string | Bone / Ebony
10 | Hardware | Strings | 1 | 4/4 violin set (G-D-A-E) | Dominant / D'Addario
11 | Electronics | Piezo pickup | 1 | Under-bridge piezo | Fishman / Schatten / LR Baggs
12 | Electronics | Preamp (optional) | 1 | Active onboard or external | Battery compartment needed if onboard
13 | Electronics | Output jack | 1 | 1/4" endpin jack | Combination endpin + jack
14 | Electronics | Volume pot | 1 | 250K or 500K | Small-body pot for violin frame
15 | Electronics | Hookup wire + solder | 1 | 22 AWG shielded | Short runs, ~1 ft
16 | Finishing | Oil finish or lacquer | 1 | Tru-Oil / Danish Oil / Nitro | Oil is typical for electric violins
17 | Finishing | Sandpaper (220-600) | 1 | 220/320/400/600 | Less intensive than guitar
18 | Consumables | CNC bits | 3 | 1/4" upcut, 1/8" straight, 1/2" ball-end | Carbide
[5 empty] | TOTAL → |  | 0
BUILD METHOD
Step | Phase | Operation | Tool / Bit | Parameters | Notes / Tips | ☑ Done
1 | CAD Prep | Design body outline in CAD (top + side profile) | SolidWorks / Fusion | Full-size 4/4 violin body dimensions | String length 328mm (13")
2 | CAD Prep | Design neck profile (radius, taper, scroll or peg box) | CAD | Neck 130mm from nut to body joint | Electric violins often skip the scroll
3 | CAD Prep | Generate CNC toolpaths (profile + 3D carve) | CAM software | Roughing + finishing passes | Two setups: top face + flip for back
4 | Stock Prep | Joint, plane body blank to thickness | Jointer, planer | Target 2" (50mm) thick | Or laminate contrasting woods
5 | Stock Prep | Surface blank on CNC (both faces) | CNC, 1" surfacing bit | 0.020" per pass | Ensures parallel to CNC bed
6 | CNC — Top | Cut body outline profile | 1/4" upcut spiral | DOC 0.25", feed 60 IPM, tabs to hold | Leave bridge area flat for fitting
7 | CNC — Top | 3D-carve top surface (if sculpted body) | 1/2" ball-end | Rough: 0.1" stepover; Finish: 0.04" | Skeletal frame designs need internal pockets first
8 | CNC — Top | Route pickup recess under bridge position | 1/8" straight | Shallow pocket for piezo, depth per pickup | Wire channel to electronics area
9 | CNC — Top | Route electronics pocket (volume pot, jack) | 1/4" upcut | Depth per component stack-up | Include wire channel to pickup
10 | CNC — Top | Route neck pocket or tenon slot | 1/4" upcut + 1/8" for corners | Snug fit; angle per neck set | Or skip if neck-through design
11 | CNC — Flip | FLIP BODY — register on alignment pins | Flip jig | Verify centerline | ⚠️ CRITICAL: datum alignment
12 | CNC — Back | 3D-carve back profile (weight reduction, ergonomic) | 1/2" ball-end | Remove mass for balance; keep structural ribs | Skeletal designs remove 40-60% of mass
13 | CNC — Back | Route battery compartment (if active preamp) | 1/4" upcut | 9V battery snap recess | Skip if passive piezo only
14 | Neck | Shape neck profile (CNC rough + hand carve) | CNC 3D + rasps + sandpaper | ~21mm at nut, ~23mm at body | Standard violin neck dimensions
15 | Neck | Glue fingerboard to neck | Clamps, Titebond | Align centerline; radius pre-set | Let cure 24h before fretting... wait, no frets!
16 | Neck | Fit nut at top of fingerboard | Files, sandpaper | String spacing ~5mm, height ~0.5mm above FB | Bone or ebony, shaped to radius
17 | Assembly | Glue or bolt neck to body | Clamps or bolts | Check string break angle over bridge | Neck angle critical for playability
18 | Finishing | Sand body: 220 → 320 → 400 → 600 | RO sander + hand | Follow grain; ease all edges | Electric violins often have minimal finish
19 | Finishing | Apply oil finish (4-6 coats) | Cloth, hand-rubbed | Tru-Oil: thin coats, 4h between, sand 400 | Or spray nitro if high-gloss desired
20 | Electronics | Install piezo pickup under bridge | Per manufacturer | Thin piezo disc or film | Test signal before final assembly
21 | Electronics | Wire: piezo → volume pot → output jack | Soldering iron | Shielded cable, short runs | Ground to tailpiece/bridge if metal
22 | Setup | Install pegs, bridge, tailpiece, strings; tune + play | Peg shaper (if trad pegs) | G3-D4-A4-E5 standard tuning | Fit bridge to body curve; adjust string height
WOLFRAM CLOUD NOTEBOOK SPEC — ELECTRIC VIOLIN
CNC-sculpted solid body + piezo bridge pickup — string + pickup, no acoustic body modes.
§1 — Origin & Etymology
Origin: 1930s–40s solid-body experiments (Stuff Smith, Joe Venuti played early electrics); modern solid-body popularized 1980s–90s (Mark Wood, ZETA, Yamaha SV).
Electric violin' descriptive. Often skeletal/sculpted body since acoustic body modes are bypassed.
Wolfram items: TimelinePlot[{1930s,1990s,present}]; Entity["MusicalInstrument","Violin"].
§2 — Physics
Strings: Mersenne–Taylor, identical to acoustic. Body resonance bypassed.
Piezo pickup at bridge: senses bridge force, captures very wide spectrum (no body filtering). Often EQ'd in preamp to mimic acoustic violin tone.
Wolfram functions: NDSolve string motion; FFT for pickup voltage spectrum; transfer-function modeling of preamp EQ.
§3 — Geometry & Materials
CNC-sculpted body: maple/walnut/ash. Often skeletal (no soundbox). Same string-length as acoustic: 14" body, 13" string scale.
Wolfram items: Manipulate body shape parameters; visualize CNC toolpath strategy.
§4 — Animations
Bridge force Animate during stick-slip → piezo voltage waveform → preamp EQ output spectrum.
EQ comparison: dry piezo vs acoustic-emulating EQ.
§5 — Executable Cells
fString[L_,T_,μ_]:=1/(2 L) Sqrt[T/μ]
piezoVoltage[bridgeForce_]:=k bridgeForce (* k = piezo coefficient *)
emulationEQ[freq_]:= (* shelf + peak filters approximating violin body transfer *)
§6 — Wolfram Functions
NDSolve, Fourier, Manipulate, Animate, Periodogram, CloudDeploy, FormFunction.
WOLFRAM EXPLORATIONS — ELECTRIC VIOLIN
Roadmap-inspired notebook ideas mapped to this instrument.
Sound synthesis
→ Hall IR Convolution + Synthesis (roadmap)
Piezo signal model: bridge-force → voltage transfer function. Compare flat piezo response vs acoustic-violin formant simulation. EQ to 'emulate acoustic'.
CAD / parametric design
→ Parametric Wolfram → OpenSCAD/STL (roadmap: CAD bridge)
Skeletal body shape parameterized as BSplineCurve. Manipulate proportions; Export["violin.stl"] for 3D-print or CNC-route master.
Engineering
Tolerance: scale-length variance → intonation error; how much warping in the neck-body joint pulls the bridge sharp or flat?

## Floor Harp
Floor Harp (34-String) — CNC Soundbox + Lathe Column
Mersenne-Taylor String Schedule · CNC Soundbox · Lathe-Turned Pillar · Lever Harp
DESIGN INPUTS
Shortest String Length (in) | 5 | String 1 (A6)
Longest String Length (in) | 49 | String 34 (C2)
Target Tension — Treble (lbs) | 10 | Strings 1–10
Target Tension — Bass (lbs) | 16 | Strings 25–34
Nylon Density (lb/in³) | 0.04155
Wound Density Factor | 2.5 | × nylon density for wound bass
Wound String Start (#) | 25 | Strings 25+ use wound construction
STRING SCHEDULE — Mersenne-Taylor: T = μ × (2Lf)² / g |  | ← Vibrating lengths are BLUE INPUT cells — adjust for your neck curve
# | Note | Oct | MIDI | Freq (Hz) | Vib Len (in) | Material | Gauge (in) | Tension (lbs) | %Breaking | Color
1 | A | 6 | 93 | 1760 | 4 | Nylon | 0.024439 | 10 | 47.8% | White
2 | G | 6 | 91 | 1567.9817 | 4.8 | Nylon | 0.023067 | 10.1818 | 54.63% | White
3 | F | 6 | 89 | 1396.9129 | 5.5 | Nylon | 0.022797 | 10.3636 | 56.93% | Blue
4 | E | 6 | 88 | 1318.5102 | 6.2 | Nylon | 0.021613 | 10.5455 | 64.45% | White
5 | D | 6 | 86 | 1174.6591 | 7 | Nylon | 0.021672 | 10.7273 | 65.2% | White
6 | C | 6 | 84 | 1046.5023 | 8 | Nylon | 0.021465 | 10.9091 | 67.6% | Red
7 | B | 5 | 83 | 987.7666 | 8.8 | Nylon | 0.020845 | 11.0909 | 72.87% | White
8 | A | 5 | 81 | 880 | 9.8 | Nylon | 0.021182 | 11.2727 | 71.73% | White
9 | G | 5 | 79 | 783.9909 | 10.8 | Nylon | 0.021748 | 11.4545 | 69.14% | White
10 | F | 5 | 77 | 698.4565 | 11.8 | Nylon | 0.022519 | 11.6364 | 65.51% | Blue
11 | E | 5 | 76 | 659.2551 | 12.8 | Nylon | 0.022165 | 11.8182 | 68.67% | White
12 | D | 5 | 74 | 587.3295 | 13.8 | Nylon | 0.023253 | 12 | 63.36% | White
13 | C | 5 | 72 | 523.2511 | 14.8 | Nylon | 0.024521 | 12.1818 | 57.84% | Red
14 | B | 4 | 71 | 493.8833 | 15.8 | Nylon | 0.024516 | 12.3636 | 58.72% | White
15 | A | 4 | 69 | 440 | 17 | Nylon | 0.025763 | 12.5455 | 53.96% | White
16 | G | 4 | 67 | 391.9954 | 18.2 | Nylon | 0.027207 | 12.7273 | 49.09% | White
17 | F | 4 | 65 | 349.2282 | 19.5 | Nylon | 0.028705 | 12.9091 | 44.72% | Blue
18 | E | 4 | 64 | 329.6276 | 20.8 | Nylon | 0.028712 | 13.0909 | 45.33% | White
19 | D | 4 | 62 | 293.6648 | 22.2 | Nylon | 0.030404 | 13.2727 | 40.99% | White
20 | C | 4 | 60 | 261.6256 | 23.5 | Nylon | 0.03246 | 13.4545 | 36.45% | Red
21 | B | 3 | 59 | 246.9417 | 25 | Nylon | 0.032544 | 13.6364 | 36.76% | White
22 | A | 3 | 57 | 220 | 26.5 | Nylon | 0.034691 | 13.8182 | 32.78% | White
23 | G | 3 | 55 | 195.9977 | 28 | Nylon | 0.037095 | 14 | 29.05% | White
24 | F | 3 | 53 | 174.6141 | 30 | Nylon | 0.039113 | 14.1818 | 26.46% | Blue
25 | E | 3 | 52 | 164.8138 | 31.5 | Wound | 0.02512 | 14.3636 | 64.98% | White
26 | D | 3 | 50 | 146.8324 | 33.5 | Wound | 0.02668 | 14.5455 | 58.34% | White
27 | C | 3 | 48 | 130.8128 | 35.5 | Wound | 0.028436 | 14.7273 | 51.99% | Red
28 | B | 2 | 47 | 123.4708 | 37.5 | Wound | 0.028696 | 14.9091 | 51.69% | White
29 | A | 2 | 45 | 110 | 39.5 | Wound | 0.030765 | 15.0909 | 45.52% | White
30 | G | 2 | 43 | 97.9989 | 41.5 | Wound | 0.033066 | 15.2727 | 39.88% | White
31 | F | 2 | 41 | 87.3071 | 43.5 | Wound | 0.035619 | 15.4545 | 34.78% | Blue
32 | E | 2 | 40 | 82.4069 | 45 | Wound | 0.036693 | 15.6364 | 33.16% | White
33 | D | 2 | 38 | 73.4162 | 47 | Wound | 0.039662 | 15.8182 | 28.71% | White
34 | C | 2 | 36 | 65.4064 | 49 | Wound | 0.042947 | 16 | 24.76% | Red
TOTALS | [6 empty] | Total Load → | 442 | lbs
STRUCTURAL ANALYSIS
Total String Tension (lbs) | 442 | Must not exceed frame capacity
Safety Factor | 2 | Frame should handle 2× string load
Required Frame Strength (lbs) | 884
Neck Bending Moment (in-lbs) | 13260 | Approx: total_T × avg_moment_arm
Min Neck Cross-Section (in²) | 3.315 | For hardwood at 8000 psi, SF=2
Pillar Compression Load (lbs) | 253.5208 | At ~35° pillar angle
BILL OF MATERIALS
# | Component | Material | Dimensions | Qty | Notes
1 | Soundbox — Back Panel | 3/4" Baltic Birch ply | 52"×7" (CNC profiled) | 1 | CNC: inner cavity, string holes, sound holes
2 | Soundbox — Soundboard | 1/4" Sitka Spruce | 52"×7" (thin face) | 1 | CNC: string pin holes, 2 sound holes, taper to 3/16" edges
3 | Soundbox — Ribs/Sides | 1/8" steam-bent hardwood | 52"×3" strips (4 pcs) | 4 | Kerf-bent on CNC or steam-bent
4 | Soundbox — Reinforcing Strip | 1/4" hardwood | 50"×1" (inside top) | 1 | Glued inside soundboard for string pull resistance
5 | Pillar (Column) | Hardwood turning blank | 3"×3"×48" (lathe) | 1 | Lathe-turned, tapered. Mortise joints top/bottom
6 | Neck (Harmonic Curve) | Laminated hardwood | 52"×3"×2" (CNC profiled) | 1 | CNC: string pin holes at calculated spacing, lever slots
7 | Neck Reinforcement | 1/4" steel rod | 48" (epoxied into channel) | 1 | CNC channel in neck underside for hidden rod
8 | Tuning Pins | Zither pins, nickel-plated | #4 or #5 (0.219" or 0.234") | 34 | Tapered pins, hammered into neck
9 | Bridge Pins | Hardwood or brass | 1/8" dia × 3/4" long | 34 | Glued into soundboard, strings loop around
10 | Sharping Levers | Loveland or Robinson | Full set, 34 levers | 34 | Optional: raises each string one semitone
11 | Lever Screws | Machine screws | #6-32 × 1/2" | 68 | 2 per lever
12 | Nylon Strings (treble) | Nylon monofilament | Gauges .020-.034 (see schedule) | 24 | Strings 1-24
13 | Wound Strings (bass) | Nylon core, bronze wrap | Custom gauges (see schedule) | 10 | Strings 25-34, order from string maker
14 | String Grommets | Nylon or rubber | Fits bridge pin holes | 34 | Protects soundboard holes from string wear
15 | Feet / Base | Hardwood | 12"×6"×1" (pair) | 2 | CNC profiled, rubber pads underneath
16 | Wood Glue | Titebond III |  | 1 | Waterproof for soundbox assembly
17 | Finish — Soundbox | Shellac or lacquer |  | 1 | Thin coats to preserve resonance
18 | Finish — Pillar & Neck | Tung oil or lacquer |  | 1 | Durable finish for handled parts
19 | Tuning Wrench | Fits #4 or #5 zither pins | Star or T-handle | 1
BUILD METHOD
Step | Operation | Details
CAD & DESIGN
1 | Model neck curve in CAD | Import string schedule vibrating lengths → plot harmonic curve → export DXF for CNC
2 | Design soundbox cross-section | Tapered cavity: 3" deep at bass end, 1.5" at treble. Width 6-7". Match neck curve.
3 | Calculate string pin spacing | ~0.44" center-to-center (uniform or graduated). Mark on neck and soundboard templates.
4 | Generate CNC toolpaths | Soundbox cavity, soundboard taper, neck profile, string holes, sound holes, feet
CNC SOUNDBOX
5 | CNC back panel cavity | 3/4" Baltic birch. Pocket-clear interior to ~1/2" wall. Leave string hole bosses.
6 | CNC string holes in back | 34 holes, 3/16" dia, spaced per string schedule. Drill from inside.
7 | CNC sound holes | Two 2.5" diameter holes on soundboard face. Decorative rosette optional.
8 | Shape soundbox exterior | Profile top/bottom curves on CNC or bandsaw. Sand to final shape.
9 | Glue ribs to back panel | Kerf-bent or steam-bent sides. Clamp with cauls. Let cure 24hr.
10 | Fit reinforcing strip | Glue 1/4"×1" hardwood strip inside top edge where strings pull.
11 | Glue soundboard to ribs | Align string holes, clamp evenly. Critical: no gaps, even pressure.
LATHE PILLAR
12 | Rough-turn pillar blank | 3"×3"×48" hardwood. Turn to ~2.5" cylinder, leaving mortise tenons.
13 | Taper pillar | 2.5" at base tapering to 1.75" at top. Decorative rings optional.
14 | Cut mortise tenons | Square tenons at top (into neck) and bottom (into soundbox foot). Dry-fit.
15 | Sand & finish pillar | Progressive sand to 400 grit. Apply tung oil or lacquer.
CNC NECK
16 | Laminate neck blank | Glue 3-4 layers of 1/2" hardwood for strength. Clamp flat. Cure 24hr.
17 | CNC neck profile (top) | Harmonic curve from CAD. Include lever mounting flats.
18 | CNC neck profile (bottom) | String pin holes at calculated spacing. Channel for steel rod reinforcement.
19 | Drill tuning pin holes | Tapered reamer or stepped drill. Holes angled ~5° toward soundbox for string break angle.
20 | Epoxy steel reinforcement rod | 1/4" rod in CNC channel on neck underside. Prevents neck flex under load.
ASSEMBLY
21 | Dry-fit all three components | Pillar into soundbox foot, neck onto pillar top and soundbox head. Check angles.
22 | Glue pillar to soundbox | Mortise joint + epoxy + mechanical pin. This joint bears full string load.
23 | Glue neck to pillar & soundbox | Both joints: mortise + epoxy + bolt. Critical structural joints.
24 | Install bridge pins | Glue 34 pins into soundboard holes. Let cure before stringing.
25 | Install tuning pins | Hammer zither pins into neck holes. Firm fit but turnable with wrench.
STRINGING & TUNING
26 | String bass octave first (C2-B2) | Wound strings. Tie to bridge pin, wrap around tuning pin. Bring to ~half tension.
27 | String middle octaves (C3-B4) | Continue from bass to treble. Half tension on each.
28 | String treble octave (C5-A6) | Thin nylon. Careful with thin strings — they break easily if over-tightened.
29 | Bring all strings to pitch gradually | Multiple passes: 50% → 75% → 90% → 100%. Let settle 48hr between passes.
30 | Install sharping levers | Loveland or Robinson levers. Align to string, adjust for clean semitone.
31 | Fine-tune with tuner | Use chromatic tuner. Start from middle C, work outward. Re-tune daily for 2 weeks.
32 | Final setup & inspection | Check all joints for stress cracks. Verify lever action. Apply touch-up finish.
HARP SIZE VARIANTS — Quick Reference
Parameter | Lap Harp | Therapy Harp | Small Floor | Full Floor (above)
Strings | 19 | 26 | 32 | 34
Range | C4–A6 (2.5 oct) | G2–A5 (3 oct) | C2–A5 (3.5 oct) | C2–A6 (5 oct)
Height | ~24" (61cm) | ~34" (86cm) | ~44" (112cm) | ~52" (132cm)
Longest String | ~24" | ~36" | ~45" | ~49"
Shortest String | ~4" | ~5" | ~5" | ~4"
Total String Load | ~180 lbs | ~300 lbs | ~400 lbs | ~442 lbs
Nylon Mono Strings | All 19 | Strings 1–20 | Strings 1–24 | Strings 1–24
Wound Strings | None | Strings 21–26 | Strings 25–32 | Strings 25–34
Sharping Levers | Optional (19) | Recommended (26) | Yes (32) | Yes (34)
Pillar (Column) | None — open frame | Lathe-turned, 1.75" Ø | Lathe-turned, 2" Ø | Lathe-turned, 2.5" Ø
Soundbox Width | 5" | 6" | 7" | 8"
Soundbox Depth | 3" | 3.5" | 4" | 4.5"
Soundboard Thickness | 3/16" | 1/4" | 5/16" | 3/8"
Neck Steel Rod | None | 3/8" × 30" | 1/2" × 38" | 1/2" × 48"
CNC Soundbox | Single piece | 2-piece glue-up | 3-piece glue-up | 3-piece glue-up
Portability | ★★★★★ Carry bag | ★★★★ Carry case | ★★★ Stand included | ★★ Heavy, stand req'd
Build Difficulty | ★★ Beginner | ★★★ Intermediate | ★★★★ Advanced | ★★★★★ Expert
Estimated Cost | $150–250 | $250–400 | $400–600 | $600–900
Maker Nexus Kit? | ★★★★★ Ideal kit! | ★★★★ Good kit | ★★★ Possible | ★★ Solo project
LAP HARP — 19-String Schedule (C4–A6)
# | Note | Freq (Hz) | Vib Length (in) | Gauge (mils) | Tension (lbs) | %Breaking | Type
1 | G6 | 1567.9817 | 4 | 24.9917 | 8.3 | 3794% | Nylon
2 | F6 | 1396.9129 | 5.1 | 22.3959 | 8.6 | 4895% | Nylon
3 | E6 | 1318.5102 | 6.2 | 19.8554 | 8.9 | 6445% | Nylon
4 | D6 | 1174.6591 | 7.3 | 19.245 | 9.2 | 7091% | Nylon
5 | C6 | 1046.5023 | 8.4 | 19.0766 | 9.5 | 7452% | Nylon
6 | B5 | 987.7666 | 9.6 | 17.9616 | 9.8 | 8672% | Nylon
7 | A5 | 880 | 10.7 | 18.3634 | 10.1 | 8551% | Nylon
8 | G5 | 783.9909 | 11.8 | 18.9663 | 10.4 | 8254% | Nylon
9 | F5 | 698.4565 | 12.9 | 19.7524 | 10.7 | 7829% | Nylon
10 | E5 | 659.2551 | 14 | 19.5512 | 11 | 8215% | Nylon
11 | D5 | 587.3295 | 15.1 | 20.6224 | 11.3 | 7585% | Nylon
12 | C5 | 523.2511 | 16.2 | 21.8606 | 11.6 | 6930% | Nylon
13 | B4 | 493.8833 | 17.3 | 21.9665 | 11.9 | 7040% | Nylon
14 | A4 | 440 | 18.4 | 23.4729 | 12.2 | 6321% | Nylon
15 | G4 | 391.9954 | 19.6 | 25.0366 | 12.5 | 5693% | Nylon
16 | F4 | 349.2282 | 20.7 | 26.9267 | 12.8 | 5040% | Nylon
17 | E4 | 329.6276 | 21.8 | 27.404 | 13.1 | 4980% | Nylon
18 | D4 | 293.6648 | 22.9 | 29.6158 | 13.4 | 4361% | Nylon
19 | C4 | 261.6256 | 24 | 32.0721 | 13.7 | 3802% | Nylon
TOTAL |  |  |  |  | 209
WOLFRAM CLOUD NOTEBOOK SPEC — FLOOR HARP
34-string diatonic floor harp + 19-string lap harp variant — Mersenne–Taylor across full 4½-octave range.
§1 — HISTORY, ETYMOLOGY & ORIGIN
Harp lineage stretches to ~3000 BCE Sumer (bow harp), Egyptian arched harps, medieval European frame harps, Celtic/Gaelic clàrsach (wire-strung, ~10th c.), modern pedal harp (Hochbrucker single-action ~1720, Erard double-action 1810).
Harp' from Old English 'hearpe' / Old Norse 'harpa' — likely 'plucker'. Floor / Celtic / lever harp = no pedals, levers per string for half-step changes.
Geographic spread: Mesopotamia → Egypt → Greece (kithara) → Rome → medieval Europe; parallel African line (kora, ardin) shares the harp-lute family.
Wolfram items: GeoGraphics with TimelinePlot[{-3000,-1500,1000,1720,1810}→{Sumer,Egypt,Celtic,Hochbrucker,Erard}]; Entity["MusicalInstrument","Harp"].
§2 — PHYSICS & ACOUSTICS
Mersenne–Taylor: f = (1/2L)·√(T/μ). 34 strings spanning ~4.5 octaves → string lengths from ~6" (treble) to ~50" (bass). Bass uses wound strings to keep length manageable.
Stiffness inharmonicity: B = π² E I / (T L²). Fattest bass strings have B → stretched harmonics; thin treble nylon → negligible.
Soundbox = forced-driven membrane + box mode coupling. Treat as box-resonator with primary modes from BesselJZero (top plate) + Helmholtz contribution from sound holes.
String-soundboard coupling: bridge transmits string force into top plate → plate motion radiates. Q of plate sets sustain; under-coupled → thin tone, over-coupled → muddy/short.
Wolfram functions: NDSolve damped wave eq for string; Eigensystem for plate modes; PowerSpectralDensity, Periodogram for measured plucks; NonlinearModelFit for B and τ.
§3 — GEOMETRY & DESIGN MODEL
Triangular frame: pillar (vertical column), neck (curved upper diagonal carrying tuning pins), soundbox (lower diagonal containing the strings' bridge anchors). Curvature of neck sets per-string vibrating length.
Soundbox: trapezoidal staved or plywood-laminated. Top plate (soundboard) ≈ 3–4 mm spruce or cedar; back/sides ≈ 6–8 mm hardwood. Sound holes on back, not front.
Lap harp variant: same physics, shorter scales, 19 strings. Use this sheet's lap-harp section.
Wolfram items: ParametricPlot3D for full frame; Manipulate sliders for neck_curve, pillar_height, box_taper; live recompute of all 34 string lengths; Graphics3D exploded view (frame, soundboard, back, strings, levers).
§4 — MATERIALS & CORRECTIONS
Strings: nylon (treble/mid), wound nylon-core/silver-plated-copper (bass). ρ_nylon = 0.04155 lb/in³, σ_break = 44,600 psi. Wound effective ρ ≈ 2.5× plain.
Soundboard: Sitka spruce E∥ = 11 GPa, ρ = 400 kg/m³ — high E/ρ for radiation efficiency. WRC similar but lower density.
Frame woods: maple (hard, stable), walnut (decorative), ash. Frame must resist string tension (~600–1000 lbf total on a 34-string).
Corrections: humidity → ±0.5% on nylon length; temperature → soundboard E shifts; long-term creep of soundboard means re-leveling tuning over months.
§5 — BOM, MAP & ANIMATIONS
SemanticImport["Flutes-AI.xlsx","Floor Harp"] → string schedule + BOM; total tension load = Total[T_i]; check vs. frame-wood yield.
Animate string pluck per string: ListAnimate Plot[A Sin[n π x/L_i] Cos[2π f_i t] Exp[-t/τ]]; grid of 34 panels.
Soundboard mode shapes: ContourPlot of plate eigenmodes; ListAnimate (1,1) (2,1) (1,2) (2,2).
§6 — EXECUTABLE CELLS
fString[L_,T_,μ_]:=1/(2 L) Sqrt[T/μ]
muNylon[d_]:=0.04155 π (d/2)^2 (* lb/in *)
muWound[d_]:=2.5 muNylon[d]
totalTension[strings_]:=Total[strings["Tension"]] (* lbf — frame load *)
inharmonic[n_,L_,T_,d_,E_]:=n fString[L,T,muNylon[d]] Sqrt[1 + (π^2 E (π d^4/64))/(T L^2) n^2]
§7 — DEPLOYMENT
CloudDeploy harp-design tool: input scale length range + tuning + tension target → output gauge schedule + frame load. APIFunction for bandmate string ordering.
Wolfram functions: CloudDeploy, FormFunction, APIFunction, EmbedCode, Export[ ,"CDF"¦"PDF"].
WOLFRAM EXPLORATIONS — FLOOR HARP
Curated from the wolfram-notebooks-roadmap brainstorm — pick a row, file an issue, build the notebook.
Roadmap-inspired notebook ideas tailored to this sheet:
• 34-String Spectrum Synthesizer — Mersenne-Taylor + stiffness inharmonicity per string; pluck-envelope synthesis; full glissando playback for tuning audit.
• String Schedule Optimizer (NMinimize) — Find gauges that flatten %breaking across treble→bass; constraint: total tension load < frame yield.
• Frame Load Sensitivity — Frame deflection vs string tension; FEM on triangular frame — does the pillar need a steel reinforcement?
• Soundboard Mode Mapping — NDEigensystem on tapered spruce top; ListAnimate (1,1) (2,1) (1,2) modes; cite radiation-efficiency formula.
• Hall IR Convolution — Same harp recorded → convolved with cathedral / concert hall / small room IRs; show how venue shapes the harp's voice.
• Lap-Harp 19-String Variant Comparison — Side-by-side spectrum + tension load against full 34-string; informs decision tree for builds.

## Xylophone
Xylophone — CNC Bar Design Table
Free-Free Beam (no arch) · f = K × t / L² · 3rd Harmonic Tuning · λ₁ = 4.730
DESIGN INPUTS
Material | Padauk | ← Match to Marimba material library
K Constant (free-free) | 155502 | ← From Marimba sheet or = 6.36 × Tongue Drum K
Bar Thickness (in) | 0.75 | ← 3/4" concert, 5/8" student
Resonator Bore (in) | 1.25 | ← PVC Schedule 20 ID
BAR SCHEDULE — 44 Chromatic Bars (F4–C8)
# | Note | MIDI | Freq (Hz) | Bar Length (in) | Bar Length (mm) | Bar Width (in) | Node 1 (in) | Node 2 (in) | Res. Tube (in) | Res. Tube (mm) | BUILD SPECIFICATIONS
1 | F4 | 65 | 349.2282 | 18.2744 | 464.1706 | 1.5 | 4.0935 | 14.181 | 8.6764 | 220.3804 |  | Concert (3.5 oct) | Student (2.5 oct)
2 | F#4 | 66 | 369.9944 | 17.7542 | 450.9566 | 1.4884 | 3.9769 | 13.7773 | 8.1319 | 206.5501 | Range | F4–C8 (44 bars) | F4–C7 (32 bars)
3 | G4 | 67 | 391.9954 | 17.2488 | 438.1187 | 1.4767 | 3.8637 | 13.385 | 7.618 | 193.4961 | Bar Material | Rosewood / Padauk | Padauk / Hard Maple
4 | G#4 | 68 | 415.3047 | 16.7577 | 425.6464 | 1.4651 | 3.7537 | 13.004 | 7.1329 | 181.1748 | Bar Thickness | 3/4" (0.750") | 5/8" (0.625")
5 | A4 | 69 | 440 | 16.2807 | 413.529 | 1.4535 | 3.6469 | 12.6338 | 6.675 | 169.545 | Bar Width Range | 1.0"–1.5" | 1.0"–1.375"
6 | A#4 | 70 | 466.1638 | 15.8172 | 401.7567 | 1.4419 | 3.5431 | 12.2741 | 6.2428 | 158.5679 | Resonator Material | 1-1/4" PVC Sch 20 | 1" PVC Sch 20
7 | B4 | 71 | 493.8833 | 15.3669 | 390.3194 | 1.4302 | 3.4422 | 11.9247 | 5.8349 | 148.207 | Resonators | 37 tubes (F4–C7) | 32 tubes (all)
8 | C5 | 72 | 523.2511 | 14.9294 | 379.2078 | 1.4186 | 3.3442 | 11.5852 | 5.4499 | 138.4275 | Frame Size | 48" × 24" × 30"h | 36" × 20" × 28"h
9 | C#5 | 73 | 554.3653 | 14.5044 | 368.4125 | 1.407 | 3.249 | 11.2554 | 5.0865 | 129.1969 | Rail Material | Maple or aluminum | Pine or maple
10 | D5 | 74 | 587.3295 | 14.0915 | 357.9245 | 1.3953 | 3.1565 | 10.935 | 4.7435 | 120.4844 | String Material | Paracord through nodes | Paracord through nodes
11 | D#5 | 75 | 622.254 | 13.6904 | 347.7351 | 1.3837 | 3.0666 | 10.6237 | 4.4197 | 112.2609 | Mallets | Hard rubber / plastic | Hard rubber
12 | E5 | 76 | 659.2551 | 13.3006 | 337.8357 | 1.3721 | 2.9793 | 10.3213 | 4.1141 | 104.499 | CNC Operations | Bars only (no arch) | Bars only
13 | F5 | 77 | 698.4565 | 12.922 | 328.2182 | 1.3605 | 2.8945 | 10.0275 | 3.8257 | 97.1727 | Total Weight (est.) | ~35 lbs | ~20 lbs
14 | F#5 | 78 | 739.9888 | 12.5541 | 318.8745 | 1.3488 | 2.8121 | 9.742 | 3.5534 | 90.2576
15 | G5 | 79 | 783.9909 | 12.1967 | 309.7967 | 1.3372 | 2.7321 | 9.4647 | 3.2965 | 83.7306
16 | G#5 | 80 | 830.6094 | 11.8495 | 300.9774 | 1.3256 | 2.6543 | 9.1952 | 3.0539 | 77.5699
17 | A5 | 81 | 880 | 11.5122 | 292.4092 | 1.314 | 2.5787 | 8.9334 | 2.825 | 71.755
18 | A#5 | 82 | 932.3275 | 11.1844 | 284.0849 | 1.3023 | 2.5053 | 8.6791 | 2.6089 | 66.2665
19 | B5 | 83 | 987.7666 | 10.866 | 275.9975 | 1.2907 | 2.434 | 8.4321 | 2.405 | 61.086
20 | C6 | 84 | 1046.5023 | 10.5567 | 268.1404 | 1.2791 | 2.3647 | 8.192 | 2.2125 | 56.1963
21 | C#6 | 85 | 1108.7305 | 10.2562 | 260.507 | 1.2674 | 2.2974 | 7.9588 | 2.0307 | 51.581
22 | D6 | 86 | 1174.6591 | 9.9642 | 253.0908 | 1.2558 | 2.232 | 7.7322 | 1.8592 | 47.2247
23 | D#6 | 87 | 1244.5079 | 9.6805 | 245.8858 | 1.2442 | 2.1684 | 7.5121 | 1.6974 | 43.113
24 | E6 | 88 | 1318.5102 | 9.405 | 238.8859 | 1.2326 | 2.1067 | 7.2982 | 1.5446 | 39.232
25 | F6 | 89 | 1396.9129 | 9.1372 | 232.0853 | 1.2209 | 2.0467 | 7.0905 | 1.4003 | 35.5688
26 | F#6 | 90 | 1479.9777 | 8.8771 | 225.4783 | 1.2093 | 1.9885 | 6.8886 | 1.2642 | 32.1113
27 | G6 | 91 | 1567.9817 | 8.6244 | 219.0594 | 1.1977 | 1.9319 | 6.6925 | 1.1357 | 28.8478
28 | G#6 | 92 | 1661.2188 | 8.3789 | 212.8232 | 1.186 | 1.8769 | 6.502 | 1.0145 | 25.7674
29 | A6 | 93 | 1760 | 8.1403 | 206.7645 | 1.1744 | 1.8234 | 6.3169 | 0.9 | 22.86
30 | A#6 | 94 | 1864.655 | 7.9086 | 200.8783 | 1.1628 | 1.7715 | 6.1371 | 0.79196 | 20.1157
31 | B6 | 95 | 1975.5332 | 7.6835 | 195.1597 | 1.1512 | 1.7211 | 5.9624 | 0.68998 | 17.5255
32 | C7 | 96 | 2093.0045 | 7.4647 | 189.6039 | 1.1395 | 1.6721 | 5.7926 | 0.59373 | 15.0806
33 | C#7 | 97 | 2217.461 | 7.2522 | 184.2062 | 1.1279 | 1.6245 | 5.6277 | 0.50287 | 12.773
34 | D7 | 98 | 2349.3181 | 7.0458 | 178.9622 | 1.1163 | 1.5782 | 5.4675 | none | none
35 | D#7 | 99 | 2489.0159 | 6.8452 | 173.8675 | 1.1047 | 1.5333 | 5.3119 | none | none
36 | E7 | 100 | 2637.0205 | 6.6503 | 168.9179 | 1.093 | 1.4897 | 5.1606 | none | none
37 | F7 | 101 | 2793.8259 | 6.461 | 164.1091 | 1.0814 | 1.4473 | 5.0137 | none | none
38 | F#7 | 102 | 2959.9554 | 6.2771 | 159.4372 | 1.0698 | 1.4061 | 4.871 | none | none
39 | G7 | 103 | 3135.9635 | 6.0984 | 154.8984 | 1.0581 | 1.366 | 4.7323 | none | none
40 | G#7 | 104 | 3322.4376 | 5.9248 | 150.4887 | 1.0465 | 1.3271 | 4.5976 | none | none
41 | A7 | 105 | 3520 | 5.7561 | 146.2046 | 1.0349 | 1.2894 | 4.4667 | none | none
42 | A#7 | 106 | 3729.3101 | 5.5922 | 142.0424 | 1.0233 | 1.2527 | 4.3396 | none | none
43 | B7 | 107 | 3951.0664 | 5.433 | 137.9988 | 1.0116 | 1.217 | 4.216 | none | none
44 | C8 | 108 | 4186.009 | 5.2784 | 134.0702 | 1 | 1.1824 | 4.096 | none | none
WOLFRAM EXPLORATIONS — XYLOPHONE
Roadmap-inspired notebook ideas mapped to this instrument.
Sound synthesis
→ The Complete Tongue Drum / Xylophone Spectrum (roadmap: Publication)
AudioGenerator: synthesize bars C5–C8 with hard-mallet attack + free-free overtone series (1, 2.76, 5.40, 8.93). Compare wood vs metal vs plastic: rosewood, padauk, aluminum, fiberglass — same length, hear K_material in real time.
ListLinePlot energy decay envelopes for each material — bright + short (steel) vs warm + long (rosewood).
Computational physics
→ Cantilever / Free-Free Mode Shapes (roadmap: NDSolve)
NDEigensystem on Euler-Bernoulli beam with free-free BCs; animate first 5 modes. Show why xylophone overtones are inharmonic (2.76·f1, 5.40·f1, 8.93·f1) and contrast with marimba's 4·f1 arch tuning.
Wood-grain rotation effect: rotate the bar's E_parallel direction by θ = 0–90° → plot f vs θ. Quantify how much detuning a misaligned grain blank introduces.
Wolfram functions: NDEigensystem free-free beam; Periodogram for 3:1 partial verification; FindPeaks for inharmonicity quantification.
Engineering & tolerance
→ Tolerance Stack-Up + Sensitivity Ranking (roadmap: Engineering)
Monte Carlo: NormalDistribution[L,σ_L] + NormalDistribution[t,σ_t] → frequency error histogram. Find which dim (L vs t vs ρ) drives most variance — ∂f/∂L vs ∂f/∂t ranking.
Material Pareto: NMinimize over {min mass, max Q, hit ±5 cents}; compare rosewood vs padauk vs synthetic phenolic.
Node positions: 22.4% and 77.6% from each end — drill cord holes here.
Manufacturing
→ G-Code Toolpath Animator + Stave Yield Optimizer (roadmap: Manufacturing)
Parse the bar-cutting .nc file; animate bit motion in 3D; flag rapid-into-stock errors before the cut.
2D nesting on 4x8 hardwood blank: arrange 44 bars (lengths 6"–16") to minimize offcut. RegionNearest + simulated annealing.
§5 — Executable Cells
kXylo[E_,ρ_]:=(4.730^2/(2 π)) Sqrt[E/(12 ρ)] / 0.0254
fBar[t_,L_,K_]:=K t/L^2
lBar[f_,t_,K_]:=Sqrt[K t/f]
f2Ratio := f2 / f1 (* target ~3 for xylophone, ~4 for marimba *)
§6 — Wolfram Functions
NDEigensystem, Manipulate, Animate, Periodogram, FindPeaks, SemanticImport, CloudDeploy, FormFunction.

## Whamola Bass
Whamola Bass — CNC Build Document
Single-string lever bass · Mersenne-Taylor physics · Funk/experimental
DESIGN INPUTS
Scale Length (in) | 32 | ← 32" = long scale bass
Open String Note | E1 | ← Low E (41.2 Hz). Bass D=36.7 Hz also common.
String Gauge (in) | 0.05 | ← .050 standard bass, .065 for deeper tone
Neck Wood | Hard Maple
Fingerboard Wood | Wenge
Lever Arm Length (in) | 18 | ← 18" gives ~1 octave of pitch bend
STRING PHYSICS
Open Frequency (Hz) | 41.2034
String Linear Density (lb/in) | 8.1583e-05 | ← μ = ρ_nylon × π × (d/2)²
String Tension (lbs) | 1.4682 | ← T = μ × (2Lf)² / g
% Breaking Strength | 1.6766
Lever Pitch Range | ~1 octave (E1→E2) | ← Full lever pull ≈ doubles tension
BILL OF MATERIALS
# | Component | Material / Spec | Dimensions | Qty | Source / Notes
1 | Neck / spine beam | Hard maple 8/4 | 60" × 1.5" × 1.5" | 1 | CNC joint faces, hand-shape profile
2 | Fingerboard | Wenge or ebony | 34" × 1.5" × 0.25" | 1 | CNC radius (12" R), glue to neck
3 | Lever arm | Hardwood or aluminum | 18" × 1" × 0.75" | 1 | CNC taper, pivot hole at one end
4 | Pivot axle | 1/4-20 bolt + locknut | 6" long | 1 | Axis of rotation for lever
5 | String roller / pulley | Screen door roller or brass | 1" dia | 1 | At lever tip, string wraps over this
6 | Bridge | Hardwood or bone | 2" × 0.75" × 0.5" | 1 | CNC notch for string, screw to base
7 | Base / foot plate | Hardwood or plywood | 12" × 8" × 0.75" | 1 | CNC shaped, anti-tip weighted
8 | Pickup | P-Bass single coil | Standard size | 1 | CB Gitty ~$7, mount near bridge
9 | Output jack (1/4") | Mono, open circuit | Standard | 1 | Mount in base or neck side
10 | Volume pot + tone pot | 500K audio taper + 250K | Standard | 1 | Pre-wired harness ~$24
11 | Bass tuning peg | Standard bass machine head | Single | 1 | CB Gitty ~$6, mount at neck top
12 | Bass string | .050" gauge, long scale | 38"+ winding | 1 | D'Addario XL or similar
13 | Nut | Bone or TUSQ | Single-slot | 1 | CNC or hand-file slot
14 | Stand bracket | Steel L-bracket | 3" × 3" | 2 | Attach base to neck at 80° angle
15 | Wood screws, assorted | Stainless #8, #10 | Various | 1 | For bridge, brackets, pickup ring
16 | Shielding tape / paint | Copper foil | 6" × 12" | 1 | Pickup cavity EMI shielding
17 | Finish | Tru-Oil or Tung Oil | 4 oz | 1 | 3-5 coats, sand between
18 | Drumstick (mallet) | 5A or 5B hickory | Standard | 1 | For striking the string
Note → MIDI Lookup
E1 | 28
F1 | 29
G1 | 31
A1 | 33
B1 | 35
C2 | 36
D2 | 38
E2 | 40
F2 | 41
G2 | 43
A2 | 45
B2 | 47
BUILD METHOD
Step | Operation | Details
1 | Mill neck blank to dimension | CNC face all 4 sides to 1.5" × 1.5" × 60". Leave 0.010" for sanding.
2 | CNC fingerboard channel | Route 0.25" deep × 1.5" wide channel on one face, 34" long from nut position.
3 | CNC pickup cavity | P-Bass pickup rout in neck face, 2" from bridge end. Include wire channel to jack.
4 | CNC lever pivot block | Route pocket at neck top for pivot bolt. Drill 1/4" through-hole perpendicular to neck.
5 | CNC base plate | Shape 12" × 8" foot from 3/4" hardwood. Anti-tip profile. Drill mounting holes for neck brackets.
6 | CNC bridge | Shape from hardwood: 2" × 0.75" × 0.5". V-notch for string on top. Screw holes on sides.
7 | CNC lever arm | Taper from 1" at pivot to 0.75" at tip. Drill pivot hole + roller axle hole at tip.
8 | CNC fingerboard radius | 12" compound radius on wenge blank. Glue to neck channel with Titebond III.
9 | Sand & profile neck | Round over neck back to comfortable D-profile. 80→150→220 grit.
10 | Install bridge | Position bridge 32" from nut. Screw to neck through pre-drilled holes. Check alignment.
11 | Install pickup | Set pickup in routed cavity. Wire to volume/tone pots and 1/4" jack. Shield cavity.
12 | Install tuning peg | Mount bass machine head at neck top. String path: peg → nut → fingerboard → bridge → over roller.
13 | Assemble lever mechanism | Insert 1/4-20 bolt through pivot. Mount roller at lever tip. String runs over roller to tuning peg.
14 | Attach base to neck | L-brackets at ~80° angle. Neck leans back slightly for playing position. Test stability.
15 | Apply finish | 3-5 coats Tru-Oil on all wood surfaces. Sand 400 grit between coats. Final buff with 0000 steel wool.
16 | String up & tune | Thread .050 bass string: tuning peg → nut → over fingerboard → bridge → over lever roller. Tune to E1.
17 | Set action & intonation | Adjust nut slot depth for ~3/32" action at 12th fret position. Check intonation with tuner.
18 | Test lever range | Full lever pull should raise pitch ~1 octave. Adjust lever length if range is too narrow/wide.
19 | Plug in & play! | Connect to bass amp. Strike string with drumstick. Pull lever for whammy bends. FUNK.
WOLFRAM CLOUD NOTEBOOK SPEC — WHAMOLA BASS
Single-string lever bass — pitch by lever-arm tension change, not fretting.
§1 — Origin & Etymology
Origin: derived from washtub bass (American folk, ~early 20th c.) and African one-string lutes (gunbri, ngoni single-string variants).
Whamola' modern coinage; popularized by funk/jazz player Les Claypool and Caribbean folk musicians. Pitch controlled by tilting a lever which changes string tension.
Wolfram items: GeoGraphics multi-origin (West Africa + American South); TimelinePlot[{ancient gourd-bass, washtub bass, 1990s whamola revival}].
§2 — Physics
Single string: f = (1/2L)·√(T/μ). On whamola, L is essentially fixed; player varies T by lever arm angle.
T = T0 + k·θ where θ is lever angle, k depends on lever-arm geometry. f vs θ: f(θ) = f0·√(1 + (k/T0)·θ).
Pickup: P-bass-style magnetic or piezo near bridge. No body modes — solid-body or hollow shell, but tone is dominated by string + pickup.
Wolfram functions: NDSolve string under varying T; Manipulate lever angle → live pitch readout; Audio synthesis of pitch sweeps.
§3 — Geometry & Materials
Body: long board or skeletal frame; lever pivot at top. Bass string (long-scale electric bass string, 34"–36" scale).
Wolfram items: Manipulate scale length + lever-arm geometry → pitch range; visualize string under tension.
§4 — Animations
Lever-pitch Animate: tilt lever 0→max, show standing wave compress/stretch, pitch slides.
Pickup voltage waveform with pitch glide → spectrogram.
§5 — Executable Cells
fWhamola[T_,L_,μ_]:=1/(2 L) Sqrt[T/μ]
tensionFromAngle[T0_,k_,θ_]:=T0 + k θ
pitchSweep[θ0_, θ1_, T0_, k_, L_, μ_]:= Plot[fWhamola[tensionFromAngle[T0,k,θ],L,μ], {θ,θ0,θ1}]
§6 — Wolfram Functions
Manipulate, Animate, NDSolve, Plot, Periodogram, Spectrogram, CloudDeploy, AudioGenerator.
WOLFRAM EXPLORATIONS — WHAMOLA BASS
Roadmap-inspired notebook ideas mapped to this instrument.
Interactive physics
→ Manipulate lever-angle pitch sweep (roadmap: Manipulate)
Slide lever angle 0→max → plot f(θ) live; hear pitch glide via AudioGenerator with continuous frequency modulation.
String physics
→ String Spectrum (roadmap: Sound Synthesis)
Bass-string spectrum with stiffness inharmonicity (B = π²EI/(TL²)) at low T (slack lever) vs high T (taut lever); show how harmonics stretch differently.
Engineering
Lever-arm geometry optimization: NMinimize for max pitch range given fixed string length + breakable tension limit.
Note on E35: Tony Koop: bag

## Ukulele
CNC Ukulele — Build Document
Soprano/Concert/Tenor · CNC body halves + neck · Traditional GCEA tuning
DESIGN INPUTS
Size | Concert | ← Soprano (21"), Concert (23"), Tenor (26")
Scale Length (in) | 15 | ← Soprano 13", Concert 15", Tenor 17"
Body Wood (top) | Sitka Spruce
Body Wood (back/sides) | Mahogany
Neck Wood | Mahogany
Fingerboard | Ebony or Rosewood
Tuning | GCEA (standard re-entrant)
SIZE COMPARISON
| Soprano | Concert | Tenor
Total Length | 21" | 23" | 26"
Scale Length | 13" | 15" | 17"
Body Length | 9.5" | 10.5" | 11.5"
Body Width | 6" | 7" | 8"
Body Depth | 2.25" | 2.5" | 2.75"
Nut Width | 1.375" | 1.4375" | 1.5"
Frets | 2026-12-15 | 15-18 | 18-20
Strings | GCEA | GCEA | GCEA or gCEA
BILL OF MATERIALS
# | Component | Material / Spec | Dimensions | Qty | Notes
1 | Soundboard (top) | Spruce or Cedar 1/8" | 12" × 8" × 0.125" | 1 | CNC bracing pattern on underside
2 | Back plate | Mahogany 1/8" | 12" × 8" × 0.125" | 1 | CNC slight arch (2" radius)
3 | Side walls (ribs) | Mahogany 1/16" (bent) | 30" × 2.5" × 0.065" | 2 | Steam-bend or CNC kerfed lining
4 | Kerfed lining | Basswood or mahogany | 0.375" × 0.75" strips | 4 | CNC kerf cuts. Glue inside top/back edges
5 | Neck blank | Mahogany 8/4 | 12" × 2.5" × 1.5" | 1 | CNC headstock + neck profile
6 | Fingerboard | Ebony or rosewood | 10" × 1.5" × 0.25" | 1 | CNC radius (14" R), fret slots
7 | Fret wire | Medium (0.090" wide) | 2 ft | 1 | Cut to length, press into slots
8 | Bridge | Ebony or rosewood | 2.5" × 0.4" × 0.35" | 1 | CNC shaped, 4 string slots + saddle
9 | Saddle | Bone or TUSQ | 2.5" × 0.12" × 0.3" | 1 | Set intonation compensation
10 | Nut | Bone or TUSQ | 1.5" × 0.12" × 0.25" | 1 | 4 slots, filed to gauge
11 | Tuning machines | Friction or geared (4:1) | Standard uke | 4 | Gotoh UPT or Grover friction
12 | Strings | Fluorocarbon GCEA | Concert set | 1 | Worth or D'Addario Pro-Arté
13 | Sound hole rosette | Laser-cut wood or abalone ring | 2" ID ring | 1 | Decorative, glued before assembly
14 | Binding (optional) | ABS or wood strip | 0.060" × 0.25" | 6 | CNC binding channel in top/back edges
15 | Finish | Nitrocellulose lacquer or French polish | Spray can or shellac | 1 | 6-8 coats, wet-sand 600/800/1000, buff
BUILD METHOD
Step | Operation | Details
1 | CAD: Design body outline | Draw figure-8 body profile in SolidWorks/Fusion. Export DXF for CNC. Include sound hole, bridge location.
2 | CNC: Cut soundboard bracing | Fan bracing or ladder bracing on spruce top underside. 1/16" end mill, 0.05" depth. 3 braces typical.
3 | CNC: Sound hole + rosette | Cut 2" sound hole in top. Route rosette channel (0.04" deep) if using inlay ring.
4 | CNC: Cut top & back outlines | Cut top and back plates to body outline + 1/16" oversize for trimming. Tabs to hold in place.
5 | CNC: Kerf lining strips | Cut kerf slots every 0.25" along lining strips. Leave 0.02" uncut for flexibility. 4 strips.
6 | Bend sides | Soak mahogany sides 30 min, bend on hot pipe or CNC-kerfed bending form. Clamp to mold. Dry 24h.
7 | Glue kerfed lining to sides | Titebond III, clothespin clamps every 1". Top lining and back lining. Let cure 4h.
8 | CNC: Neck blank | Rough CNC headstock shape from 8/4 mahogany. Leave neck profile for hand shaping.
9 | CNC: Headstock tuner holes | Drill 4 tuner holes (10mm for geared, 6mm for friction pegs). Slotted or solid headstock per design.
10 | CNC: Neck tenon / dovetail | Cut Spanish heel or dovetail joint where neck meets body. CRITICAL FIT — test-fit before gluing.
11 | CNC: Fingerboard | Surface to 0.25", cut fret slots (0.023" kerf saw or 1/32" end mill), radius top face (14" R).
12 | Install frets | Cut fret wire to length, press into slots with arbor press or fret hammer. Level & crown after install.
13 | Glue top to sides | Align soundboard on side assembly. Clamp to kerfed lining. Check sound hole centered. Titebond III, 4h.
14 | Glue neck to body | Fit neck joint. Align centerline with bridge position. Glue and clamp. This sets the action — measure twice.
15 | Glue back to sides | Last piece of the box. Align, glue, clamp. Body is now fully enclosed.
16 | Trim flush & bind | Flush-trim top/back overhangs. Route binding channel if using binding. Glue binding strips.
17 | Glue fingerboard to neck | Align to centerline. Fingerboard extends over body. Titebond, caul clamp, 4h cure.
18 | Shape neck profile | Hand-shape D or C profile on neck back. Rasp → 80 → 150 → 220 grit. Test feel frequently.
19 | Sand entire instrument | 220 → 320 → 400 grit. Remove all tool marks. Raise grain with damp cloth, re-sand 400.
20 | Apply finish | 6-8 thin coats lacquer (spray) or French polish (shellac pad). Sand 600 between coats. Final buff.
21 | Install hardware | Tuners, nut (filed to string gauges), bridge (glue or screw), saddle. Check string spacing.
22 | String up, set action, play! | GCEA strings. Set action: 2.5mm at 12th fret (1st string), 3mm (4th string). Intonate at saddle.
WOLFRAM CLOUD NOTEBOOK SPEC — UKULELE
Hawaiian 4-string lute family — Mersenne–Taylor strings on a small soundbox; soprano/concert/tenor sizes.
§1 — Origin & Etymology
Origin: Hawai'i, 1879 — Portuguese immigrants from Madeira brought machete (small 4-string), which was adapted by Hawaiian luthiers (Augusto Dias, Manuel Nunes, Jose do Espirito Santo). Spread worldwide via 1915 Panama-Pacific Exposition + tin-pan alley.
Ukulele' Hawaiian, often glossed 'jumping flea' (one folk etymology). Other accounts: 'uku' (gift) + 'lele' (to come).
Wolfram items: GeoGraphics Madeira → Hawai'i → mainland US; TimelinePlot[{1879,1915,1920s,1968→Tiny Tim,2000s revival}]; Entity["MusicalInstrument","Ukulele"].
§2 — Physics
Strings: Mersenne–Taylor f = (1/2L)√(T/μ). 4 strings, standard tuning g'-c'-e'-a' (re-entrant, g' is high — distinctive 'my dog has fleas' sound).
Body: small soundbox with sound hole. Helmholtz contribution ~200–300 Hz. Top plate (spruce/cedar/koa) is the radiator.
Wolfram functions: NDSolve string + plate modes; Periodogram on plucked tones; FormFunction for tuning calculator.
§3 — Geometry & Sizes
Soprano: 13" scale, 21" total. Concert: 15". Tenor: 17". Baritone (D-G-B-E like guitar): 19".
Body wood: koa (traditional Hawaiian, beautiful figure), mahogany (warmer), spruce (brighter), ply (budget).
Wolfram items: Manipulate scale length + tuning → string gauge schedule; visualize size variants side by side.
§4 — Animations
Re-entrant tuning visualizer: highlight that string 4 (g') is HIGHER than string 3 (c').
Pluck-to-decay Animate per string with damped sinusoid envelope.
§5 — Executable Cells
fString[L_,T_,μ_]:=1/(2 L) Sqrt[T/μ]
muNylon[d_]:=0.04155 π (d/2)^2
ukuleleStandard := {392, 261.6, 329.6, 440} (* g' c' e' a' *)
§6 — Wolfram Functions
Manipulate, Animate, NDSolve, Periodogram, SemanticImport, GeoGraphics, CloudDeploy, FormFunction.
WOLFRAM EXPLORATIONS — UKULELE
Roadmap-inspired notebook ideas mapped to this instrument.
Sound synthesis
→ String Spectrum (roadmap: Sound Synthesis)
Mersenne-Taylor 4-string synth with re-entrant g' tuning; pluck envelope via exponential decay; compare nylon vs fluorocarbon timbre.
Hall IR convolution: hear the same uke in living room vs concert hall.
Tuning systems
→ Just Intonation vs Equal Temperament (roadmap: Tuning)
Sweep beating between ET 5th and Pythagorean 5th on a uke chord; show why some chords sound 'cleaner' in JI.
Engineering
Sensitivity ranking: ∂f/∂L vs ∂f/∂T_string vs ∂f/∂ρ; predict tuning drift from temperature/humidity. Useful for outdoor art-fair playing.
Note on E39: Tony Koop: ft

## Acoustic Violin
CNC Acoustic Violin — Build Document
4/4 Full-Size · CNC arched top/back · Traditional 4-string GDAE
DESIGN INPUTS
Size | 4/4 (full) | ← 4/4, 3/4, 1/2, 1/4 available
Body Length (in) | 14 | ← 4/4 = 14", 3/4 = 13.2", 1/2 = 12.5"
String Length (stop) | 12.8 | ← Nut to bridge (325mm for 4/4)
Top Wood | Spruce (European or Sitka)
Back/Sides Wood | Hard Maple (curly preferred)
Neck Wood | Maple
Fingerboard | Ebony
Arch Height (top) | 0.59 | ← 15mm standard. CNC 3D surfacing.
Arch Height (back) | 0.55 | ← 14mm standard
⚠️ CNC NOTE
The arched top and back require 3D ball-nose surfacing passes. This is the most demanding CNC
operation in this workbook. Use a 3/8" ball-end mill with 0.010" stepover for final pass.
BILL OF MATERIALS
# | Component | Material / Spec | Dimensions | Qty | Notes
1 | Top plate (belly) | Spruce, quartersawn, bookmatched | 16" × 8" × 0.75" (before arching) | 1 | CNC 3D arch outside, then graduate inside to 2.5-3mm
2 | Back plate | Maple, quartersawn, bookmatched | 16" × 8" × 0.75" (before arching) | 1 | CNC 3D arch outside, graduate inside. Two-piece join.
3 | Ribs (sides) | Maple, 1.2mm thick | 12" × 1.25" × 0.047" | 6 | Steam-bent on mold. C-bout, upper bout, lower bout × 2
4 | Neck + scroll | Maple | 12" × 2.5" × 2.5" | 1 | CNC rough scroll + pegbox, hand-finish volute carving
5 | Fingerboard | Ebony | 10.5" × 1.0" × 0.25" | 1 | CNC compound radius (42mm nut → 32mm bridge)
6 | Bass bar | Spruce | 10" × 0.25" × 0.5" | 1 | Glued to inside of top, under G-string foot of bridge
7 | Sound post | Spruce dowel | 0.24" dia × ~2.25" long | 1 | Friction-fit between top and back. Positioned via setter tool.
8 | Corner/end blocks | Spruce or willow | Various | 6 | 4 corner blocks + upper/lower end blocks. Glued to rib assembly.
9 | Top/bottom linings | Spruce or willow strips | 0.08" × 0.3" strips | 12 | Kerfed or bent. Reinforce top/back-to-rib joint.
10 | Bridge | Maple (aged) | 1.6" × 1.25" × 0.16" | 1 | CNC rough blank, hand-trim feet to match arch. NOT glued.
11 | Tuning pegs | Ebony or boxwood | Standard taper (1:30) | 4 | Friction fit, reamed holes. Or Wittner geared pegs.
12 | Tailpiece | Ebony or composite | Standard 4/4 | 1 | With fine tuners (4) for steel strings
13 | Chinrest | Ebony or boxwood | Standard | 1 | Guarneri or Teka style, clamp-on
14 | Endpin / tail button | Ebony | 0.2" dia | 1 | Tail gut loops around this
15 | Tail gut / tail wire | Kevlar or nylon cord | 6" loop | 1 | Connects tailpiece to endpin
16 | Nut | Ebony | 1.0" × 0.2" × 0.16" | 1 | 4 slots filed to string gauge. Top of fingerboard, neck end.
17 | Strings | Steel core (Dominant or similar) | 4/4 set: G D A E | 1 | Thomastik Dominant, Pirastro Tonica, or D'Addario Zyex
18 | Saddle | Ebony | 1" × 0.2" × 0.08" | 1 | Inlaid into top edge, protects belly from tail gut
19 | Purfling | 3-ply: black/white/black | 0.06" wide | 4 | CNC channel (2mm from edge). Inlay for crack protection + aesthetics.
20 | Varnish | Spirit varnish or oil varnish | 4 oz | 1 | Ground coat + 10-15 color coats. Months of drying. THE hardest part.
BUILD METHOD
Step | Phase / Operation | Details
PHASE 1: CNC PLATE ARCHING
1 | CAD: Model arches | Import Strad or Guarneri arch template into CAD. Create 3D surface from cross-section arches. Export STL.
2 | CNC: Rough arch top (outside) | 3/4" ball-end mill, 0.050" stepover. Remove bulk. Leave 0.020" for finish pass. Spruce.
3 | CNC: Finish arch top (outside) | 3/8" ball-end mill, 0.010" stepover. Final surface. Sand 180→220 by hand along grain.
4 | CNC: Cut f-holes | 1/16" downcut end mill. Follow classic f-hole template. CRITICAL: nicks in upper/lower eyes.
5 | CNC: Purfling channel | V-bit or 2mm end mill, 2mm from plate edge, 2mm deep. Follow outline. Inlay 3-ply purfling.
6 | Hand: Graduate inside of top | Gouge + thumb plane to 2.5-3.0mm thickness. Thicker near f-holes (3.5mm). Tap-tune to ~170 Hz.
7 | CNC + hand: Arch back | Same process as top. Arch back, purfle, graduate inside to 3.5-4.0mm. Tap-tune to ~200 Hz.
8 | Glue bass bar | Fit spruce bass bar to inside of top under G-string bridge foot. Chalk-fit to arch, glue, clamp.
PHASE 2: MOLD & RIBS
9 | CNC: Inside mold | Cut inner form from 3/4" MDF. This is the bending jig — ribs are bent around it.
10 | Steam-bend ribs | Soak maple strips 1h, bend around hot bending iron. C-bout requires tightest curve. Dry on mold.
11 | Glue blocks + linings | 6 corner/end blocks glued to ribs on mold. Then kerfed linings top and bottom.
PHASE 3: NECK & SCROLL
12 | CNC: Rough scroll + pegbox | 3D profile from maple block. Ball-nose roughing. Pegbox cavity with 1/4" end mill.
13 | Hand: Carve scroll volute | The scroll is THE hand-carving showcase. Gouges + chisels. Days of work for a proper Strad scroll.
14 | CNC: Neck heel | Shape mortise/tenon that joins neck to body upper block. Critical angle: neck set determines action.
15 | Ream peg holes | Taper reamer through pegbox walls. 1:30 taper standard. Test-fit pegs for smooth rotation.
PHASE 4: ASSEMBLY
16 | Glue top to rib assembly | Remove mold. Glue top plate to linings. 20+ spool clamps around perimeter. Check f-hole alignment.
17 | Set neck | Fit neck mortise to upper block. Check projection: bridge surface should be ~27mm above belly.
18 | Glue back to rib assembly | Close the box. Back plate glued last. Spool clamps. The sound post goes in AFTER this.
PHASE 5: FINISHING
19 | Ground coat | Seal wood with mineral ground or propolis. Fills pores, prevents varnish from soaking in unevenly.
20 | Color coats (varnish) | 10-15 thin coats of oil or spirit varnish. Each coat dries days-weeks. THE LONGEST PHASE. Months total.
21 | Rub out / polish | After final cure: rub with pumice + oil to level. Polish with rottenstone. Final soft cloth buff.
PHASE 6: SETUP
22 | Glue fingerboard | Ebony fingerboard glued to neck. Check alignment with bridge line. Hollow scoop (0.5mm under E).
23 | Install nut + saddle | Fit nut at fingerboard end, saddle at tail edge. File string slots to gauge.
24 | Fit bridge + sound post | Trim bridge feet to match belly arch (chalk-fit). Set sound post with setter tool behind E-foot.
25 | Install fittings | Pegs, tailpiece, tail gut, chinrest, endpin. String up: G3-D4-A4-E5. Tune gradually over days.
26 | Final setup + play in | Adjust sound post for balance. Bridge height for 3.5mm G / 3mm E action. Play daily — tone improves over months.
WOLFRAM CLOUD NOTEBOOK SPEC — ACOUSTIC VIOLIN
WOLFRAM EXPLORATIONS — ACOUSTIC VIOLIN
Roadmap-inspired notebook ideas mapped to this instrument.
§1 — Origin & Etymology
Wave physics deep dives
→ Bessel-mode + Plate Mode Visualizer (roadmap: Wave Physics)
Top + back plate eigenmodes via NDEigensystem on a violin-shaped Region. Animate (1,1) + (2,1) Chladni patterns — the modes Strad luthiers tune by ear.
F-hole effect: subtract f-hole regions, recompute modes; show frequency drop and coupling change.
§2 — Physics
Sound synthesis
→ Hall Impulse Response Convolution (roadmap: Real-World Comparison)
Synthesize a bowed open-A (440 Hz) with realistic harmonic series; ListConvolve with concert-hall, cathedral, small-room IRs. Hear the same violin in 3 spaces.
Air cavity (Helmholtz, ~280 Hz): strong contributor at low end; f-holes set the neck area.
Material science
→ Material Science Scatter Plot (roadmap: Publication, issue #37)
17 tonewoods scatter on E vs ρ axes, sized by K, colored by family. Identify the 'sweet spot' for top plates (high E/ρ) vs back plates (high ρ, dimensional stability).
Body length 14" (35.5 cm); top plate Sitka or European spruce, back plate flamed maple. Arch profile (~15 mm crown) is critical.
CAD bridge
Parametric body outline + arching profile → STL export for CNC top/back rough-out. Symmetry-driven: model half, mirror.
Reference targets (Hutchins/Schleske): A0 ~280 Hz, B1− ~440 Hz, B1+ ~530 Hz.
§4 — Animations
Plate eigenmodes ListAnimate: A0, B1−, B1+, CBR over the carved top.
Stick-slip bow Animate: show rosin friction → string sticks then slips → sawtooth waveform; tie to FFT bar chart of harmonics.
§5 — Executable Cells
fString[L_,T_,μ_]:=1/(2 L) Sqrt[T/μ]
stickSlip[T_,bow_]:= (* Helmholtz sawtooth model — see Cremer 1984 *)
plateModes := NDEigensystem[{plate PDE with arch profile h(x,y)}, w, {x,y} ∈ violinTop, 6]
§6 — Wolfram Functions
NDEigensystem, FEM (FiniteElement), ToElementMesh, NDSolve, Manipulate, Animate, Periodogram, ListAnimate, CloudDeploy, Export["CDF"].
Note on E39: Tony Koop: ft

## Segmented Ashiko
Segmented Ashiko (Djembe-Style) — 464-Piece Diamond Pattern
29 Rings × 16 Segments · 4 Wood Species · Lathe-Turned Profile
DESIGN PARAMETERS |  |  | WOOD SPECIES
Segments per Ring | 16 |  | Maple | 132 | segments
Ring Thickness (in) | 0.875 |  | Walnut | 196 | segments
Miter Angle (°) | 11.25 | ← =180/segments | Cherry | 28 | segments
Overall Height (in) | 25.375 |  | Yellowheart | 108 | segments
Head Diameter (in) | 11.8 |  | Total | 464
Waist Diameter (in) | 5.6
Bell Diameter (in) | 11.8 |  | Diamond pattern: Maple/Walnut
Total Pieces | 464 |  | base with Cherry/Yellowheart accents
RING-BY-RING CUT LIST
Ring | Board W | Board L | S.E.L. | Outer Ø | Maple | Walnut | Cherry | Yellow | Zone
1 | 1 | 16.1 | 1.559 | 7.8 | 8 | 0 | 0 | 8 | Top (bowl)
2 | 1 | 16.7 | 1.527 | 7.6 | 0 | 8 | 0 | 8 | Top (bowl)
3 | 1 | 17.2 | 1.476 | 7.4 | 8 | 0 | 0 | 8 | Top (bowl)
4 | 1 | 17.8 | 1.436 | 7.2 | 0 | 4 | 0 | 4 | Top (bowl)
5 | 1 | 18.4 | 1.396 | 7 | 8 | 0 | 0 | 8 | Top (bowl)
6 | 1 | 18.8 | 1.353 | 6.8 | 0 | 8 | 0 | 8 | Top (bowl)
7 | 1 | 19.1 | 1.313 | 6.6 | 8 | 0 | 0 | 8 | Top (bowl)
8 | 1 | 19 | 1.277 | 6.4 | 0 | 4 | 0 | 4 | Top (bowl)
9 | 1.2 | 17.9 | 1.237 | 6.2 | 8 | 0 | 0 | 8 | Waist (neck)
10 | 1.37 | 16.5 | 1.186 | 6 | 0 | 8 | 0 | 8 | Waist (neck)
11 | 1.56 | 15.2 | 1.142 | 5.7 | 8 | 0 | 0 | 8 | Waist (neck)
12 | 1.69 | 14.2 | 1.106 | 5.6 | 0 | 4 | 4 | 0 | Waist (neck)
13 | 1.77 | 14.2 | 1.118 | 5.6 | 8 | 0 | 0 | 8 | Waist (neck)
14 | 2.58 | 16.7 | 1.44 | 7.2 | 4 | 0 | 4 | 0 | Transition
15 | 2.52 | 22.8 | 1.806 | 9.1 | 8 | 0 | 0 | 8 | Bell (base)
16 | 1.84 | 28.4 | 2.025 | 10.2 | 0 | 4 | 0 | 4 | Bell (base)
17 | 1.56 | 32.1 | 2.196 | 11 | 8 | 0 | 0 | 8 | Bell (base)
18 | 1.14 | 34.3 | 2.252 | 11.3 | 0 | 8 | 0 | 8 | Bell (base)
19 | 1 | 34.8 | 2.252 | 11.3 | 8 | 0 | 0 | 8 | Bell (base)
20 | 1 | 34.5 | 2.244 | 11.3 | 0 | 4 | 0 | 4 | Bell (base)
21 | 1 | 34.5 | 2.24 | 11.3 | 8 | 0 | 0 | 8 | Bell (base)
22 | 1 | 34.7 | 2.26 | 11.4 | 0 | 8 | 0 | 8 | Bell (base)
23 | 1 | 35 | 2.28 | 11.5 | 8 | 0 | 0 | 8 | Bell (base)
24 | 1 | 35.4 | 2.299 | 11.6 | 0 | 4 | 0 | 4 | Bell (base)
25 | 1 | 35.7 | 2.315 | 11.6 | 8 | 0 | 0 | 8 | Bell (base)
26 | 1 | 35.9 | 2.327 | 11.7 | 0 | 8 | 0 | 8 | Bell (base)
27 | 1 | 36.1 | 2.335 | 11.7 | 8 | 0 | 0 | 8 | Bell (base)
28 | 1 | 36.2 | 2.347 | 11.8 | 0 | 4 | 0 | 4 | Bell (base)
29 | 1 | 35.7 | 2.347 | 11.8 | 8 | 0 | 0 | 8 | Bell (base)
TOTAL |  |  |  |  | 124 | 76 | 8 | 192
BILL OF MATERIALS
# | Item | Qty | Size / Notes
1 | Hard Maple boards | 3 bf | 4/4 x 6" minimum, S2S
2 | Black Walnut boards | 4.5 bf | 4/4 x 6" minimum, S2S
3 | Cherry boards | 0.5 bf | 4/4 x 4" minimum, accent only
4 | Yellowheart boards | 2.5 bf | 4/4 x 6" minimum, S2S
5 | Titebond III wood glue | 16 oz | Waterproof for drum body
6 | CA glue (thin) | 2 oz | Ring alignment tack
7 | Drum head (goatskin) | 1 | 14" pre-tucked or raw + ring
8 | Rope (pre-stretched) | 40 ft | 5mm polyester or 4mm Dyneema
9 | Steel rings (top) | 2 | 12" ID x 3/16" rod, welded
10 | Steel ring (bottom) | 1 | 6" ID x 3/16" rod, foot ring
11 | Sled jig (CNC) | 1 | MDF sled for miter cuts at 11.25 deg
12 | Band clamps | 2 | Large hose clamps or web clamps
13 | Sandpaper | assorted | 80/120/220/320/400 grit
14 | Finish (oil) | 8 oz | Tung oil or Danish oil
15 | Lathe faceplate | 1 | Must fit 12"+ swing
16 | Waste block (glue-on) | 1 | 3" x 12" hardwood for lathe mount
BUILD METHOD
Phase 1: Stock Prep & Segment Cutting
1. Mill all boards to ring thickness (0.875") + 1/16" sanding allowance
2. Rip boards to widths per cut list (Board Width column)
3. CNC or table saw: cut miter sled at 11.25 deg (=180/16)
4. Crosscut each board into 16 segments at miter angle, length = S.E.L.
5. Sort segments by ring # and species per diamond pattern
6. Dry-fit each ring (16 segments) with band clamp, check gaps < 1/64"
Phase 2: Ring Glue-Up (one ring per day)
7. Glue ring in two halves (8 segments each), clamp with band clamp
8. After 1hr, join halves into full ring, re-clamp
9. Cure overnight minimum (Titebond III: 24hr full cure)
10. Sand both faces of cured ring flat (belt sander or drum sander)
11. Repeat for all 29 rings -- approx 5-6 weeks at one ring/day
Phase 3: Stack & Glue Body
12. Align diamond pattern: rotate each ring to match adjacent ring pattern
13. Dry-stack all 29 rings, verify pattern alignment with marks
14. Glue rings in groups of 4-5, clamped vertically with threaded rod through center
15. After all groups cured, glue groups together (3-4 sessions)
16. Full body now a solid 25.375" cylinder-ish blank
Phase 4: Lathe Turning (CRITICAL)
17. Mount waste block to bell end (bottom) with CA + screws
18. Mount on lathe between faceplate (waste block) and live center (top)
19. Rough-turn exterior to profile: bowl (rings 1-8), waist (9-13), bell (14-29)
20. Use calipers to check diameters at each ring against cut list
21. Hollow interior: bore through top, then hollow with bowl gouge
22. Target wall thickness: 3/8" at waist, 1/2" at bowl and bell
23. Final-turn exterior smooth, blend ring transitions
24. Sand on lathe: 120 -> 220 -> 320 -> 400 grit while spinning
Phase 5: Head & Hardware
25. Part off waste block, clean bottom edge
26. Cut bearing edge: 45-deg bevel on top rim (inside edge), 1/8" flat crown
27. Install top steel ring: press-fit inside top 1/4"
28. Soak goatskin head 30 min, drape over top, pull down with rope + rings
29. Lace rope in Mali weave or vertical pattern, tensioning evenly
30. Let head dry under tension 48-72 hrs
Phase 6: Finish
31. Apply 3 coats tung oil, sanding with 400 between coats
32. Install foot ring (bottom), optional rubber feet
33. Final tension adjustment on rope after head fully cures (1 week)
WOLFRAM CLOUD NOTEBOOK SPEC — SEGMENTED ASHIKO
Truncated-cone hand drum from West Africa — segmented stave construction (29 rings × 16 segments).
§1 — HISTORY, ETYMOLOGY & ORIGIN
Origin: West Africa (Yoruba, Igbo regions of Nigeria and surrounding). Cousin to djembe (Mali/Guinea, goblet-shaped) — ashiko is straight-tapered cone.
Ashiko' may derive from Yoruba root meaning 'freedom' or 'spirit'; details disputed. Adopted into African-American drum-circle traditions (Babatunde Olatunji et al., mid-20th c.).
Wolfram items: GeoGraphics over Nigeria/Yorubaland; Entity["MusicalInstrument","Drum"]; TimelinePlot[{ancient, 1959→Olatunji 'Drums of Passion', 1990s→drum-circle movement}].
§2 — PHYSICS & ACOUSTICS
Drumhead: circular membrane under tension. f_{m,n} = (j_{m,n}/(2π a)) Sqrt[T/σ] where j_{m,n} is BesselJZero[m,n], a = head radius, T = areal tension, σ = areal density.
Modes are inharmonic (Bessel zeros are not integer ratios) → drumheads sound 'pitched' but not strongly tonal. Contrast tabla, where loaded center pulls modes toward harmonic.
Shell: truncated cone. Acts as a Helmholtz-ish resonator (open bottom = port). Cavity resonance ~50–150 Hz depending on size — gives the ashiko its bass body.
Wolfram functions: BesselJZero[m,n] for membrane mode frequencies; ContourPlot3D[BesselJ[m, k r] Cos[m θ]] for mode shapes; Periodogram of struck drum for measured spectrum.
§3 — GEOMETRY & DESIGN MODEL
Segmented construction: 29 rings × 16 segments = 464 pieces. Miter angle = 180/16 = 11.25° per segment edge.
Each ring has a different outer diameter (top = wide, bottom = narrow). Segment edge length per ring: π·D_outer / 16. Stack rings, glue, then turn on lathe to clean profile.
Wolfram items: ParametricPlot3D truncated cone; RegionUnion of ring meshes; Manipulate sliders for top_D, bottom_D, height, ring_count; Graphics3D ring-stack exploded animation.
Diamond pattern: alternate species per segment for visual rhythm. Pattern map: matrix of {ring, segment} → species. Use the pattern from this sheet.
§4 — MATERIALS & CORRECTIONS
Shell woods: maple/walnut as base + cherry/yellowheart accents (sheet pattern). E and ρ less critical for drums than for marimba bars — shell mostly defines volume + Helmholtz coupling, not pitch directly.
Head: goatskin (traditional), cowhide, calfskin, or synthetic Mylar/Remo. σ (areal density) ranges 0.4–1.0 kg/m². Tension applied via rope-and-ring tuning system.
Tuning: head tension shifts pitch as f ∝ √T — quadrupling tension doubles pitch. Practical range maybe ±50 cents from nominal.
Humidity: skin heads tighten when dry, loosen when humid — pitch climbs in summer indoors, drops outside in rain.
§5 — BOM HOOK & CUT LIST
SemanticImport["Flutes-AI.xlsx","Segmented Ashiko"]; ring-by-ring cut list; total segment count by species; board-feet calc.
Cost: Total[Segments × Cost_per_species]; check yield from purchased boards.
§6 — ANIMATED DIAGRAMS
Ring stack-up animation: Animate rings glued from bottom to top, one per second.
Diamond-pattern color map: Graphics with colored squares for each {ring, segment} pair — preview the visual pattern before cutting.
Membrane mode animation: ContourPlot3D Bessel modes on the head; ListAnimate (0,1) (1,1) (2,1) (0,2) modes.
§7 — EXECUTABLE CELLS
miter[n_]:=180/n (* degrees, equal-divided ring *)
edgeLen[Douter_,n_]:=π Douter / n
fHead[m_,n_,a_,T_,σ_]:=(BesselJZero[m,n]/(π a)) Sqrt[T/σ]
totalSegs[ringCount_,segPerRing_]:=ringCount segPerRing
§8 — DEPLOYMENT
CloudDeploy: input top_D + bottom_D + height + segments-per-ring → returns full cut list as Dataset; APIFunction for diamond-pattern generator (input species set, get color matrix).
Wolfram functions: CloudDeploy, APIFunction, FormFunction, Export[ ,"CSV"¦"PDF"¦"DXF"] for cut-list output.
WOLFRAM EXPLORATIONS — SEGMENTED ASHIKO
Curated from the wolfram-notebooks-roadmap brainstorm — pick a row, file an issue, build the notebook.
Roadmap-inspired notebook ideas tailored to this sheet:
• Ring Stack Calculator (Manipulate) — Sliders for segments/ring + top/bottom Ø + height → 3D ring stack with diamond pattern preview.
• Stave Blank Yield Optimizer — 2D nesting on 4×8 plywood for 464-piece ring stock; minimize offcut waste.
• Goatskin Drape Simulation (FEM) — Stretched circular membrane over conical body; predict tension distribution + mode frequencies.
• Diamond-Pattern Generator — Color matrix permutation: input species set → preview pattern → export to layup spreadsheet.
• Bit-Lifetime Calculator — Track inches of rip/miter cuts per bit; project carbide replacement cost over the 464-piece build.

## CNC Guitar Bodies
CNC Guitar Body Reference - Blueprint Dimensions
Fender Jazz Bass / Gibson Les Paul '59 / Fender '62 Stratocaster
BODY DIMENSIONS COMPARISON
Parameter | Jazz Bass | Les Paul '59 | 62 Strat | Source
Scale Length | 34" | 24.75" | 25.5" | Standard spec
Body Thickness | 1.75" | 2.0" (carved top) | 1.75" | Standard spec
Body Width (max) | ~13" | ~13" | ~12.75" | Blueprint
Body Length | ~20" | ~17.5" | ~18" | Blueprint
Neck Pocket Width | 2.5" | Tenon (1.5" wide) | 2.187" | PDF dims
Neck Pocket Depth | 0.625" | 0.625" (tenon route) | 0.625" | Standard
Pickup Style | 2x J-style single-coil | 2x PAF humbucker | 3x single-coil | Standard
Bridge Type | 4-screw vintage / 5-screw | ABR-1 Tune-o-matic | 6-screw vintage trem | Standard
Wood (traditional) | Alder or Ash | Mahogany + Maple cap | Alder or Ash | Standard
# of Pieces (body) | 2-piece | 2-piece + cap | 2-piece | Standard
FENDER JAZZ BASS - CNC ROUTING SPECS (from FenderJazzBass.pdf)
Route | Dimensions | Depth | Notes
Neck pocket | 2.5" W x 3.0" L | 0.625" | Tight fit, sand to neck
Vintage pickup (neck) | See PDF p1 | 9/16" | 35 deg angle, fit pickguard first
Vintage pickup (bridge) | See PDF p1 | 9/16" | 45 deg angle
Modern pickup (neck) | See PDF p2 | 9/16" | 63 deg angle, different from vintage
Modern pickup (bridge) | See PDF p2 | 9/16" | Frank Bello / AV62 standard
Control cavity | Per pickguard template | 1.5" | Under pickguard, wire channel to pickups
Jack route | 7/8" dia options | 1.5" | Side-mount or top-mount per era
String-through | 1/4" D, 4 holes | Through body | 3-screw line at 34.0" from nut
Bridge mount | 5-screw pattern | Pilot holes | 5-screw bridge mounting line
GIBSON LES PAUL '59 - CNC SPECS (from GibsonLesPaul59-ver10full.pdf)
Route | Dimensions | Depth | Notes
Tenon route (neck joint) | 1.5" W x 2.5" L | 0.625" | Set-neck (glued), not bolt-on
Cable channel | 0.5" square | 0.5" | Per Catto Rev10 template
Neck humbucker | 1.5" x 2.75" | 0.75" | PAF-style ring mount
Bridge humbucker | 1.5" x 2.75" | 0.75" | PAF-style ring mount
Control cavity (rear) | ~5" x 3" | 1.5" | Back-routed, plastic cover
Toggle switch cavity | 0.75" x 1.5" | 1.0" | Upper bout, angled
Top carve (maple cap) | Full body contour | 0.5" maple cap | CNC 3D surfacing, ball-end mill
FENDER '62 STRATOCASTER - CNC SPECS (from blueprint)
Route | Dimensions | Depth | Notes
Neck pocket | 2.187" W x 3.0" L | 0.625" | 4-bolt pattern, tight fit
3x single-coil pickups | 0.75" x 3.5" each | 0.625" | Angled bridge pickup, parallel N+M
Tremolo cavity (rear) | 3.5" x 1.5" | 1.5" | Spring cavity, 6-screw vintage trem
Control cavity | Per pickguard | 1.5" | Under pickguard, swimmin pool opt.
Jack route | 1.25" x 2" recessed | 1.0" | Side-mount angled jack plate
Belly/arm contours | 3D surfacing | Varies | CNC ball-end mill, comfort carves
CNC TOOLING & GENERAL METHOD
Operation | Bit | RPM | Feed / Notes
Perimeter profile | 1/2" downcut spiral | 18000 | 2 passes, 0.875" per pass, tabs
Pickup cavities | 1/4" downcut spiral | 18000 | Pocket clear, 0.125" per pass
Neck pocket | 1/2" straight | 16000 | Depth critical: +/- 0.005"
Control cavity | 1/4" downcut spiral | 18000 | Pocket clear, leave 0.25" floor
3D carve (LP top / Strat contour) | 3/4" ball-end | 14000 | 10% stepover, finishing pass 5%
Jack bore | 7/8" Forstner or endmill | 8000 | Plunge, then angle for side-mount
String-through holes | 1/4" brad point | Drill | Through-body, ferrule recess on back
DESIGN NOTES
1. All three PDF files are REFERENCE ONLY for dimensions - not CNC-ready G-code.
2. The Jazz Bass PDF has the most detail: 11 pages with vintage AND modern routes.
3. The Les Paul PDF is a template reference (Catto Rev10) - use for tenon dimensions.
4. The Strat PDF is graphical only - trace in CAD for CNC paths.
5. For CNC: create body outline as closed polyline, then add cavity routes as pockets.
6. FLIP JIG required for back cavities (control, trem spring, string-through).
7. Test-fit neck before final assembly - pocket tolerance is everything.
8. PDF files stored in project folder: FenderJazzBass.pdf, GibsonLesPaul59-ver10full.pdf, Fender62stratocaster-blueprint.pdf
WOLFRAM CLOUD NOTEBOOK SPEC — CNC GUITAR BODIES (REFERENCE)
Blueprint reference dimensions for Jazz Bass + Les Paul '59 + '62 Strat. Wolfram = parametric body-shape generator.
§1 — Purpose
Reference sheet (not a fabrication target). Wolfram notebook value: (1) parametric body-shape comparison; (2) vector-export for SolidWorks / CNC; (3) ergonomic-fit visualization.
§2 — Parametric Body Shapes
Approximate Strat/Les Paul/Jazz Bass outlines as BSplineCurve traced from blueprint photos; parameterize body width, waist position, horn length.
Wolfram functions: BSplineCurve, BSplineFunction, Manipulate, GeometricTransformation, RegionPlot.
§3 — Vector Export for CAD/CNC
Export body outline as DXF for SolidWorks / Fusion 360 / ShopBot import.
Wolfram functions: Export["shape.dxf", graphics, "DXF"]; Export["shape.svg"] for laser-cut templates.
§4 — Wolfram Functions
BSplineCurve, Manipulate, RegionPlot, ListContourPlot, Export["DXF"¦"SVG"¦"STL"], CloudDeploy.
WOLFRAM EXPLORATIONS — CNC GUITAR BODIES (REFERENCE)
Roadmap-inspired notebook ideas mapped to this blueprint reference.
CAD bridge
→ Parametric Wolfram → STL (roadmap)
BSplineCurve approximation of Strat / Les Paul / Jazz Bass outlines from blueprint photos. Manipulate body width, waist position, horn length.
Export[ ,"DXF"¦"SVG"¦"STL"] for SolidWorks / Fusion / ShopBot import.
Manufacturing
→ G-Code Animator + 2D Nest (roadmap)
Animate a body-perimeter toolpath given the parametric outline.
2D nest 2 body blanks + headstock + neck pieces on 4x8 mahogany sheet.

## Segmented Conga
Segmented Conga — 680-Piece Barrel Shell
34 Rings x 20 Segments · 3 Wood Species · Lathe-Turned Barrel Profile
DESIGN PARAMETERS |  |  | WOOD SPECIES
Segments per Ring | 20 |  | Walnut | 170 | segments (5/ring)
Ring Thickness (in) | 0.875 |  | Maple | 340 | segments (10/ring)
Miter Angle | 9 | degrees (=180/segments) | Yellowheart | 170 | segments (5/ring)
Overall Height (in) | 29.75 |  | Total | 680
Max Belly Diameter | 14.97" (ring 21)
Top Diameter (head) | 8.25" (ring 1)
Bottom Diameter | 12.22" (ring 34)
Total Pieces | 680
RING-BY-RING CUT LIST
Ring | Outer Dia | S.E.L. | Board W | Board L | Walnut | Maple | Yellow | Zone
1 | 8.25 | 1.31 | 1.35 | 24.6 | 5 | 10 | 5 | Head (top)
2 | 8.56 | 1.36 | 1.35 | 26.67 | 5 | 10 | 5 | Head (top)
3 | 9.09 | 1.44 | 1.16 | 27.8 | 5 | 10 | 5 | Head (top)
4 | 9.66 | 1.53 | 1.23 | 29.38 | 5 | 10 | 5 | Head (top)
5 | 10.24 | 1.62 | 1.35 | 30.99 | 5 | 10 | 5 | Head (top)
6 | 10.79 | 1.71 | 1.35 | 32.56 | 5 | 10 | 5 | Upper taper
7 | 11.31 | 1.79 | 1.39 | 34.13 | 5 | 10 | 5 | Upper taper
8 | 11.77 | 1.86 | 1.41 | 35.54 | 5 | 10 | 5 | Upper taper
9 | 12.22 | 1.93 | 1.43 | 36.9 | 5 | 10 | 5 | Upper taper
10 | 12.61 | 2 | 1.4 | 38.23 | 5 | 10 | 5 | Upper taper
11 | 12.95 | 2.05 | 1.35 | 39.45 | 5 | 10 | 5 | Upper taper
12 | 13.27 | 2.1 | 1.31 | 40.61 | 5 | 10 | 5 | Upper taper
13 | 13.59 | 2.15 | 1.3 | 41.64 | 5 | 10 | 5 | Upper taper
14 | 13.9 | 2.2 | 1.31 | 42.57 | 5 | 10 | 5 | Belly (widest)
15 | 14.15 | 2.24 | 1.35 | 43.31 | 5 | 10 | 5 | Belly (widest)
16 | 14.35 | 2.27 | 1.35 | 43.94 | 5 | 10 | 5 | Belly (widest)
17 | 14.56 | 2.31 | 1.37 | 44.5 | 5 | 10 | 5 | Belly (widest)
18 | 14.73 | 2.33 | 1.39 | 44.98 | 5 | 10 | 5 | Belly (widest)
19 | 14.84 | 2.35 | 1.39 | 45.33 | 5 | 10 | 5 | Belly (widest)
20 | 14.91 | 2.36 | 1.35 | 45.61 | 5 | 10 | 5 | Belly (widest)
21 | 14.97 | 2.37 | 1.35 | 45.76 | 5 | 10 | 5 | BELLY MAX
22 | 14.96 | 2.37 | 1.35 | 45.81 | 5 | 10 | 5 | Lower taper
23 | 14.92 | 2.36 | 1.35 | 45.68 | 5 | 10 | 5 | Lower taper
24 | 14.9 | 2.36 | 1.35 | 45.54 | 5 | 10 | 5 | Lower taper
25 | 14.81 | 2.35 | 1.35 | 45.27 | 5 | 10 | 5 | Lower taper
26 | 14.73 | 2.33 | 1.4 | 44.93 | 5 | 10 | 5 | Lower taper
27 | 14.6 | 2.31 | 1.45 | 44.41 | 5 | 10 | 5 | Lower taper
28 | 14.46 | 2.29 | 1.5 | 43.73 | 5 | 10 | 5 | Lower taper
29 | 14.24 | 2.26 | 1.55 | 42.9 | 5 | 10 | 5 | Base (bottom)
30 | 13.95 | 2.21 | 1.6 | 41.82 | 5 | 10 | 5 | Base (bottom)
31 | 13.64 | 2.16 | 1.65 | 40.7 | 5 | 10 | 5 | Base (bottom)
32 | 13.28 | 2.1 | 1.7 | 39.49 | 5 | 10 | 5 | Base (bottom)
33 | 12.84 | 2.03 | 1.7 | 38.15 | 5 | 10 | 5 | Base (bottom)
34 | 12.22 | 1.94 | 1.4 | 36.94 | 5 | 10 | 5 | Base (bottom)
TOTAL |  |  |  |  | 170 | 340 | 170
BILL OF MATERIALS
# | Item | Qty | Size / Notes
1 | Black Walnut boards | 4 bf | 4/4 x 6" min, S2S, for 170 segments
2 | Hard Maple boards | 8 bf | 4/4 x 6" min, S2S, for 340 segments
3 | Yellowheart boards | 4 bf | 4/4 x 6" min, S2S, for 170 segments
4 | Titebond III wood glue | 32 oz | Waterproof, 34 rings = 2x ashiko glue
5 | CA glue (thin) | 2 oz | Ring alignment tack
6 | Conga head (rawhide/calfskin) | 1 | 10" tucked or raw + crown ring
7 | Conga hardware (lugs) | 1 set | 6 lug set with tension rods + crown
8 | Rubber feet | 3 | 1" adhesive-backed bumpers
9 | Miter sled (CNC or table saw) | 1 | MDF sled at 9 deg (=180/20)
10 | Band clamps | 2 | Large web clamps for 15" dia rings
11 | Threaded rod + nuts | 36" | 3/8-16 for vertical stack clamping
12 | Sandpaper | assorted | 80/120/220/320/400 grit
13 | Finish (oil) | 16 oz | Tung oil or poly-oil blend
14 | Lathe faceplate | 1 | Must fit 15"+ swing (belly is 14.97")
15 | Waste block (glue-on) | 1 | 4" x 15" hardwood disc for lathe mount
BUILD METHOD
Phase 1: Stock Prep & Segment Cutting
1. Mill all boards to ring thickness (0.875") + 1/16" sanding allowance
2. Rip boards to widths per cut list (Board W column, varies 1.16-1.70")
3. Set miter sled to 9.00 deg (=180/20 segments). Verify with protractor.
4. Crosscut each board into 20 segments per ring, length = S.E.L.
5. Label each segment: ring # + species + position (e.g. R21-M-07)
6. Dry-fit each ring (20 segments) with band clamp. Check gaps.
Phase 2: Ring Glue-Up (34 rings, ~6-7 weeks at 1/day)
7. Pattern per ring: 5 Walnut + 10 Maple + 5 Yellowheart, alternating
8. Glue in halves (10 segments each), clamp with band clamp
9. After 1hr, join halves into full ring, re-clamp
10. Cure overnight. Sand both faces flat (drum sander or belt sander)
11. CRITICAL: Check ring diameter matches cut list before stacking
Phase 3: Stack & Glue Body
12. Align pattern: stagger segments so joints don't align ring-to-ring
13. Dry-stack all 34 rings on 3/8" threaded rod through center
14. Glue in groups of 5-6 rings, tighten rod with washers+nuts
15. After all groups cured, glue groups together (4-5 sessions)
16. Full body now a solid 29.75" barrel blank
Phase 4: Lathe Turning
17. WARNING: 15" belly requires lathe with 15"+ swing over bed
18. Mount waste block to base end, mount on faceplate + live center
19. Rough-turn exterior to barrel profile per diameter column
20. Hollow interior: bore through top, then hollow with bowl gouge
21. Target wall thickness: 3/8" uniform (congas are thinner than ashikos)
22. Final-turn exterior, blend ring transitions smooth
23. Sand on lathe: 120 -> 220 -> 320 -> 400 grit
Phase 5: Head & Hardware
24. Cut bearing edge: rounded crown on top rim (congas use round, not sharp)
25. Drill 6 lug holes evenly spaced around top (use indexing jig)
26. Install lugs, tension rods, crown ring
27. Mount head: place calfskin over top, seat crown, hand-tighten rods
28. Tune gradually: 1/4 turn per rod in star pattern over 48 hrs
Phase 6: Finish
29. Apply 3 coats tung oil, sand with 400 between coats
30. Install rubber feet on base
31. Final tune after head fully seats (1 week of playing in)
NOTES
- Conga vs Ashiko: conga is a BARREL shape (belly wider than top AND bottom)
#NAME?
- Conga uses mechanical hardware (lugs + rods) vs ashiko rope tension
- The 20-segment ring (vs ashiko's 16) gives a smoother turning profile
- Lathe swing is the limiting factor: 14.97" belly needs serious machine
WOLFRAM CLOUD NOTEBOOK SPEC — SEGMENTED CONGA
Cuban barrel drum — 34 rings × 20 segments, miter angle 9°, barrel-shaped profile (bulged middle).
§1 — Origin & Etymology
Origin: Afro-Cuban, evolved from Bantu/Kongo drums (makuta, yuka, ngoma) brought to Cuba via the slave trade. Modern conga (tumbadora) standardized early–mid 20th c.
Conga' English/Spanish; Cuban Spanish original 'tumbadora' or specifically by size: quinto (small/high), conga/tres-dos (medium), tumba (large/low).
Wolfram items: GeoGraphics Cuba + Bantu/Kongo arrows; TimelinePlot[{slave trade, 1930s rumba, 1950s mambo, modern}].
§2 — Physics
Drumhead: circular membrane f_{m,n} = (j_{m,n}/(2π a))·√(T/σ). Larger head than ashiko → lower fundamental.
Barrel-shaped shell: bulged at the equator, tapered at top + bottom. Helmholtz cavity ~80–130 Hz contributes bass.
Tone strokes: open tone (fundamental + low partials), slap (high partials emphasized), bass (cavity-coupled).
Wolfram functions: BesselJZero for membrane modes; NDEigensystem for barrel shell; Periodogram on tone/slap/bass strokes.
§3 — Geometry & Construction
Construction: 34 rings × 20 segments = 680 pieces. Miter angle = 180/20 = 9° per edge.
Barrel profile: ring outer Ø varies along height, peaking at equator. Use sheet's ring-by-ring cut list.
Three woods (sheet pattern): typical maple/walnut/cherry stripe pattern.
Wolfram items: ParametricPlot3D barrel; Manipulate top_D, equator_D, bottom_D, height; cut-list export.
§4 — Animations
Ring stack-up Animate.
Membrane mode + cavity coupling Animate (open tone vs slap).
Lathe-turning Animate showing how stacked rings get cleaned to barrel profile.
§5 — Executable Cells
miter[n_]:=180/n
edgeLen[D_,n_]:=Pi D/n
fHead[m_,n_,a_,T_,σ_]:=(BesselJZero[m,n]/(π a)) Sqrt[T/σ]
totalSegs[34, 20] = 680
§6 — Wolfram Functions
BesselJZero, NDEigensystem, Manipulate, Animate, ContourPlot3D, CloudDeploy, FormFunction, Export["CSV"¦"DXF"].
WOLFRAM EXPLORATIONS — SEGMENTED CONGA
Roadmap-inspired notebook ideas mapped to this instrument.
Manufacturing
→ G-Code Animator + Stave Yield Optimizer (roadmap)
Animate the 9-degree miter sled cut sequence for 680 pieces; flag any feed errors.
Yield: nest 680 segments on 4x8 boards across 3 species; minimize offcut waste — critical at this segment count.
Drum acoustics
→ Bessel-Mode Drumhead + Goatskin Drape (roadmap: Wave Physics)
Animate (m,n) skin modes on the head; FEM drape simulation showing tension distribution from rope-and-ring tuning.
Cultural
→ World Atlas + Phylogeny (roadmap: Cultural)
Map Bantu → Cuba diffusion; tree of African + diasporic drum families.
Sound synthesis
Synthesize open tone vs slap vs bass strokes with different mode-amplitude weights; compare to recorded conga samples.

## Kora
Kora (21-String) — Segmented Bowl + Mersenne-Taylor String Schedule
West African Harp-Lute · Segmented or Stave Bowl · Goatskin Head · Notched Bridge · 2 String Ranks
DESIGN INPUTS
Bowl Outer Diameter (in) | 20.3 | ← 51.5 cm traditional; Havlena build = 16"
Bowl Depth (in) | 9.8 | ← 25 cm traditional; Havlena = 10.25"
Neck Length (in) | 51.2 | ← 130 cm traditional; Havlena = 49"
Shortest String Length (in) | 8.7 | ← 22 cm (D6, highest)
Longest String Length (in) | 31.1 | ← 79 cm (F3, lowest)
Target Tension — Treble (lbs) | 8 | Strings 1–7 (right hand, high)
Target Tension — Bass (lbs) | 14 | Strings 15–21 (left hand, low)
Nylon Density (lb/in³) | 0.04155
Wound Density Factor | 2.5 | × nylon density for wound bass strings
Wound String Start (#) | 18 | Strings 18–21 use wound construction
Head Material | Goatskin
Bowl Wood | Black Walnut | ← Replaces traditional calabash gourd
SEGMENTED BOWL — Option A (Ring-Stack-and-Turn)
Segments per Ring | 12 | ← 12 gives 15° miter angle |  |  | WOOD SPECIES
Ring Thickness (in) | 0.75 |  |  |  | Black Walnut | 75 | segments
Miter Angle (°) | 15 | ← =180/segments |  |  | Hard Maple | 50 | segments
Bowl Height (in) | 9.8 | ← links to Bowl Depth input |  |  | Cherry | 43 | segments
Number of Rings | 14 |  |  |  | Total | 168
Total Pieces | 168
Alternating Walnut/Maple rings
RING-BY-RING CUT LIST |  |  |  |  | with Cherry accent bands
Ring | Board W | Board L | S.E.L. | Outer Ø | Walnut | Maple | Cherry | Zone
1 | 0.75 | 2.8917 | 1.8917 | 7.2257 | 12 | 0 | 0 | Top (neck)
2 | 0.75 | 3.286 | 2.286 | 8.7318 | 0 | 12 | 0 | Top (neck)
3 | 0.75 | 3.541 | 2.541 | 9.7059 | 0 | 0 | 12 | Top (neck)
4 | 0.75 | 3.7347 | 2.7347 | 10.4459 | 12 | 0 | 0 | Upper bowl
5 | 0.75 | 3.8901 | 2.8901 | 11.0394 | 0 | 12 | 0 | Upper bowl
6 | 0.75 | 4.0178 | 3.0178 | 11.5271 | 0 | 0 | 12 | Upper bowl
7 | 0.75 | 4.1237 | 3.1237 | 11.9315 | 12 | 0 | 0 | Upper bowl
8 | 0.75 | 4.2114 | 3.2114 | 12.2668 | 0 | 12 | 0 | Lower bowl
9 | 0.75 | 4.2835 | 3.2835 | 12.5421 | 0 | 0 | 12 | Lower bowl
10 | 0.75 | 4.3416 | 3.3416 | 12.7641 | 12 | 0 | 0 | Lower bowl
11 | 0.75 | 4.3869 | 3.3869 | 12.9372 | 0 | 12 | 0 | Lower bowl
12 | 0.75 | 4.4203 | 3.4203 | 13.0645 | 0 | 0 | 12 | Rim
13 | 0.75 | 4.4422 | 3.4422 | 13.1483 | 12 | 0 | 0 | Rim
14 | 0.75 | 4.4531 | 3.4531 | 13.1898 | 0 | 12 | 0 | Rim
TOTALS |  |  |  |  | 60 | 60 | 48 | 168
STAVE BOWL — Option B (Vertical Staves, Glue-Edge-to-Edge)
Number of Staves | 16 | ← Even number; more staves = smoother curve
Stave Miter Angle (°) | 11.25
Stave Height (in) | 10.8 | ← Bowl depth + 1" for rim overshoot
Stave Width at Rim (in) | 3.9859 | ← = π × bowl_Ø / num_staves
Stave Width at Neck (in) | 1.4188 | ← Tapers to neck hole diameter
Stave Thickness (in) | 0.5 | ← Turns to ~3/8" wall on lathe
Wood | Black Walnut
Method | Rip staves on table saw at miter angle, glue edge-to-edge around form, turn exterior on lathe
Pro | Faster than segmented (16 pcs vs 168); continuous grain; stronger shell
Con | Requires CNC-routed interior form OR lathe hollowing; limited decorative patterns
STRING SCHEDULE — Mersenne-Taylor: f = (1/2L)√(T/μ)
← Vibrating lengths are BLUE INPUT cells — adjust for your neck curve and bridge notch spacing
# | Note | Oct | MIDI | Freq (Hz) | Vib Len (in) | Hand | Material | Gauge (in) | Tension (lbs) | %Breaking | Color
1 | D | 6 | 86 | 1174.6591 | 8.7 | Right | Nylon | 0.015058 | 8 | 100.7% | White
2 | C | 6 | 84 | 1046.5023 | 9.4 | Left | Nylon | 0.015934 | 8.3 | 93.32% | Red
3 | Bb | 5 | 82 | 932.3275 | 10.2 | Right | Nylon | 0.016778 | 8.6 | 87.22% | White
4 | A | 5 | 81 | 880 | 11 | Left | Nylon | 0.016768 | 8.9 | 90.37% | White
5 | G | 5 | 79 | 783.9909 | 12 | Right | Nylon | 0.017541 | 9.2 | 85.36% | White
6 | F | 5 | 77 | 698.4565 | 13 | Left | Nylon | 0.018469 | 9.5 | 79.51% | Blue
7 | E | 5 | 76 | 659.2551 | 13.8 | Right | Nylon | 0.018721 | 9.8 | 79.82% | White
8 | D | 5 | 74 | 587.3295 | 15 | Left | Nylon | 0.019627 | 10.1 | 74.85% | White
9 | C | 5 | 72 | 523.2511 | 16.2 | Right | Nylon | 0.020699 | 10.4 | 69.3% | Red
10 | Bb | 4 | 70 | 466.1638 | 17.5 | Left | Nylon | 0.021816 | 10.7 | 64.18% | White
11 | A | 4 | 69 | 440 | 18.5 | Right | Nylon | 0.022168 | 11 | 63.9% | White
12 | G | 4 | 67 | 391.9954 | 19.8 | Left | Nylon | 0.023564 | 11.3 | 58.1% | White
13 | F | 4 | 65 | 349.2282 | 21.2 | Right | Nylon | 0.025029 | 11.6 | 52.86% | Blue
14 | E | 4 | 64 | 329.6276 | 22.5 | Left | Nylon | 0.025306 | 11.9 | 53.05% | White
15 | D | 4 | 62 | 293.6648 | 24 | Right | Nylon | 0.026963 | 12.2 | 47.91% | White
16 | C | 4 | 60 | 261.6256 | 25.5 | Left | Nylon | 0.028833 | 12.5 | 42.92% | Red
17 | Bb | 3 | 58 | 233.0819 | 27 | Right | Nylon | 0.030931 | 12.8 | 38.19% | White
18 | A | 3 | 57 | 220 | 28.2 | Left | Wound | 0.020075 | 13.1 | 92.8% | White
19 | G | 3 | 55 | 195.9977 | 29.5 | Right | Wound | 0.021785 | 13.4 | 80.6% | White
20 | F | 3 | 53 | 174.6141 | 30.5 | Left | Wound | 0.023915 | 13.7 | 68.38% | Blue
21 | F | 3 | 53 | 174.6141 | 31.1 | Right | Wound | 0.023709 | 14 | 71.1% | Blue
BRIDGE & SOUND TRANSMISSION
Bridge Type | Notched free-standing | ← Sits on skin under string tension; not glued
Bridge Height (in) | 2.5 | ← Taller = more leverage on skin, louder but less sustain
Bridge Width (in) | 6 | ← Must span both string ranks
Bridge Thickness (in) | 0.75
Bridge Material | Hard Maple or Rosewood | ← Dense hardwood for efficient energy transfer
Notch Depth (in) | 0.125 | ← 1/8″ deep V-notch per string
Notch Spacing (in) | 0.27273 | ← Even spacing across bridge width
String Ranks | 2 (11 right + 10 left, separated by neck)
Sound Transmission | String → Bridge → Goatskin head → Bowl cavity (Helmholtz-like amplification)
ELECTRIC OPTION — Piezo Pickup
Pickup Type | Under-bridge piezo disc
Pickup Size | 27mm or 35mm piezo disc | ← Sandwiched between bridge foot and skin
Preamp | Active preamp with EQ (battery-powered)
Output | 1/4" mono jack mounted on bowl rim
Wiring Path | Piezo → preamp (inside bowl) → jack on rim
Notes | Piezo captures bridge vibrations directly; preamp buffers high-impedance signal. Can blend with external mic for live/studio.
BILL OF MATERIALS
# | Category | Item | Qty | Dimensions / Spec | Material | Supplier / Notes | Est. Cost
1 | Bowl | Segment blanks (Option A) | 168 | Per cut list above | Walnut / Maple / Cherry | ~6 bd ft total
2 | Bowl | Stave blanks (Option B) | 16 | 10.8" × 4.0" × 0.500" | Black Walnut | ~4 bd ft total
3 | Neck | Neck blank | 1 | 51" × 2" × 3/4" (or laminated) | Hard Maple or Mahogany | Straight grain essential; can laminate 2 pcs
4 | Head | Goatskin | 1 | 24"+ diameter, untrimmed | Rawhide goatskin | Soak 12-24h before stretching
5 | Bridge | Bridge blank | 1 | 6" × 2.5" × 3/4" | Hard Maple or Rosewood | CNC notch routing or hand-file
6 | Strings | Nylon monofilament (treble) | 17 | Gauges per string schedule | Nylon | Harp/classical guitar string stock
7 | Strings | Wound nylon (bass) | 4 | Gauges per string schedule | Nylon core + wire wrap | Custom gauge or classical guitar bass set
8 | Hardware | Tuning rings (konso) | 21 | Braided leather rings on neck | Rawhide or leather cord | Traditional tuning method; slide ring up/down neck
9 | Hardware | Machine tuners (modern option) | 21 | Zither or harp pins | Steel | Alternative to traditional konso rings
10 | Hardware | Tail piece / string anchor | 1 | Steel rod or hardwood bar at bowl base | Steel or Hardwood | Strings attach here, run over bridge to neck
11 | Hardware | Tacking nails / rings for skin | 24 | Upholstery tacks or cord lacing | Steel / Nylon cord | Secure goatskin around bowl rim
12 | Electric | Piezo disc | 1 | 27mm or 35mm | Piezoelectric ceramic | Under-bridge placement
13 | Electric | Preamp + battery | 1 | Active preamp board + 9V | PCB | Mounts inside bowl
14 | Electric | 1/4" output jack | 1 | Mono, panel-mount | Chrome/Nickel | Drill and mount on bowl rim
15 | Consumables | Wood glue | 1 | Titebond III (waterproof) |  | For segmented/stave bowl assembly
16 | Consumables | Sandpaper assortment | 1 | 80/120/220/320/400 |  | Bowl exterior + neck finishing
17 | Finish | Oil finish | 1 | Tung oil or Danish oil |  | Natural finish; avoid heavy poly on acoustic body
BUILD METHOD
Step | Phase | Operation | Tool | Parameters | Notes / Tips | ☑ Done
1 | Bowl — Segmented | Set table saw miter sled to 15° | Table saw, miter sled | Verify angle with digital protractor | Same technique as Ashiko/Conga builds
2 | Bowl — Segmented | Cut all segments per cut list (168 pcs) | Table saw, miter sled | Sort by ring; label each ring's segments | Cut extras (5-10%) for rejects
3 | Bowl — Segmented | Glue rings one at a time on flat surface | Band clamp, wax paper | 1 ring per glue-up; cure 1h min | Check ring is flat before moving to next
4 | Bowl — Segmented | Stack and glue rings (bottom to top) | Pipe clamps, alignment pins | Align by outer edge; cure 2h between stacks | Use indexing marks to maintain pattern alignment
5 | Bowl — Segmented | Mount on lathe, turn exterior profile | Lathe, bowl gouge | 15"+ swing required for 20" bowl | ⚠️ Large diameter — low RPM (200-400), face shield
6 | Bowl — Segmented | Hollow interior to uniform wall thickness | Lathe, hollowing tool | Target 3/8" wall; verify with calipers | Leave 1" thick rim for skin attachment
7 | Bowl — Stave Alt. | Rip staves at 11.25° bevel on table saw | Table saw | 16 staves per cut list dimensions | Blade tilt = miter angle; test fit 3 staves first
8 | Bowl — Stave Alt. | Glue staves around CNC-routed interior form | Band clamp, form, glue | Apply glue to both edges; tighten gradually | Form can be MDF, CNC-cut to hemispherical profile
9 | Bowl — Stave Alt. | Turn exterior on lathe, hollow if needed | Lathe | Same as step 6 | Stave bowl may only need exterior truing
10 | Neck | Joint/plane neck blank to final dimensions | Jointer, planer | 51" × 2" × 3/4" (or laminate) | Straight grain critical; sight along edge for twist
11 | Neck | Drill neck-through-bowl holes (2 holes in head) | Drill press or CNC | Hole Ø = neck width + 1/16" clearance | Neck passes through skin and bowl; wedge-locked
12 | Neck | Shape neck profile (round or D-shaped) | Spokeshave, rasp, sandpaper | Comfortable grip; slight taper toward top | Can CNC rough profile, hand-finish
13 | Head | Soak goatskin 12-24 hours | Bucket, warm water | Skin should be pliable, not slimy | Add small amount of salt to water
14 | Head | Stretch skin over bowl, secure with tacks/cord | Upholstery tacks or nylon cord | Pull evenly from opposite sides; skin must be taut | Skin shrinks as it dries — will tighten further
15 | Head | Cut holes in skin for neck and sound hole | Razor knife | Mark from inside; cut slightly undersized | Skin grips neck tightly through these holes
16 | Bridge | CNC-route or hand-carve 21 notches in bridge | CNC (1/16" bit) or needle files | V-notches, 0.273" spacing, 1/8" deep | 11 notches one side, 10 other (separated by neck slot)
17 | Assembly | Insert neck through bowl/skin | Hand | Neck should be snug but removable | Wedge or friction fit at bowl penetration points
18 | Assembly | Place bridge on skin, tie strings | Hand | Bridge sits on skin under string tension only | Start from middle strings outward for even tension
19 | Assembly | Attach strings to tail piece and neck tuning rings | Hand | Tie loop at tail; hitch knot at tuning ring | Traditional konso rings slide up/down to tune
20 | Electric | Mount piezo disc under bridge foot on skin | Contact adhesive | Center piezo under bridge; thin adhesive layer | Test placement with tap tones before gluing
21 | Electric | Install preamp + jack in bowl | Drill, soldering iron | Jack hole on rim; preamp velcro'd inside | Keep wire run short; shield from bridge to preamp
22 | Finishing | Sand bowl exterior 80→120→220→320→400 | Lathe or hand | Progressive grit; remove all tool marks | Don't sand skin or bridge contact areas
23 | Finishing | Apply oil finish to bowl + neck | Rag, brush | 2-3 coats tung oil; 24h between coats | Keep finish off skin and bridge foot
24 | Tuning | Tune all 21 strings to F major diatonic | Chromatic tuner | F3-D6; tune bass first, work up | Allow 2-3 days for strings to stretch and settle
DESIGN NOTES
1. Bowl diameter directly affects volume and bass response. Larger bowl = louder, more bass.
2. Goatskin tension is critical — too tight = thin/bright, too loose = muddy/quiet. Let dry completely before final tuning.
3. String lengths are approximations based on a linear neck curve. Actual lengths depend on your neck curvature and bridge position.
4. %Breaking over 80% risks breakage. If any string exceeds this, increase vibrating length (lower bridge, longer neck) or use heavier gauge.
5. Wound strings (#18-21) use 2.5× nylon density factor. Adjust wound start point if %breaking is too high on plain nylon bass strings.
6. Segmented bowl: same miter sled + ring-stack method as Ashiko and Conga sheets. Stave bowl: faster but less decorative.
7. Traditional kora uses calabash gourd — segmented/stave wood bowl is Tony's CNC adaptation for consistency and durability.
8. Electric version: piezo under bridge captures all 21 strings. Position affects tone — center = balanced, offset = favors one hand.
9. Havlena build reference: smaller proportions (16" bowl, 49" neck). Full-size traditional kora is larger (20" bowl, 51" neck).
10. String 21 doubles string 20 (both F3) — traditional kora has 11 right-hand + 10 left-hand strings with the lowest note shared.
11. TODO: Revisit treble string stress — strings 1-5 and #18 exceed 80% breaking. Options: reduce B10 (treble tension), lengthen F59:F63/F76 (vibrating length), or switch to fluorocarbon (higher σ_break).
WOLFRAM CLOUD NOTEBOOK SPEC — KORA
Companion notebook to this design sheet. Build in Wolfram Cloud (cloud.wolfram.com) — embed, link, or export to CDF.
§1 — HISTORY, ETYMOLOGY & GEOGRAPHIC ORIGIN
Origin: Mande peoples of West Africa (Manding empire, ~13th–14th c.). Strongest living tradition in Gambia, Senegal, Guinea, Mali, Guinea-Bissau, Burkina Faso, Côte d'Ivoire.
Etymology: 'Kora' likely from Mandinka. Played by jali/jeli/griot — hereditary musician-historians. Core families: Kouyaté, Diabaté, Kuyateh, Suso, Cissokho.
First European description: Mungo Park, 1799 (Travels in the Interior Districts of Africa). Earliest extant instruments date to early 19th c.
Tunings: Silaba (F major), Tomora (F Lydian), Sauta (F Mixolydian), Hardino (F Dorian-ish). All built around F3 fundamental, two ranks straddling the bridge.
Wolfram items: GeoGraphics[{GeoMarker[Entity["City",{"Banjul","Banjul","Gambia"}]], GeoMarker[Entity["City",{"Bamako","Bamako","Mali"}]], GeoMarker[Entity["City",{"Dakar","Dakar","Senegal"}]]}, GeoRange→Entity["GeographicRegion","WesternAfrica"]]
Wolfram items: TimelinePlot for kora history; WikipediaData["Kora (instrument)","SummaryPlaintext"] as a starter source; Entity["MusicalInstrument","Kora"]["Properties"].
§2 — PHYSICS & ACOUSTICS (string side)
Governing law: Mersenne–Taylor — f = (1/2L)·√(T/μ), with μ = ρ·π·(d/2)² for monofilament, μ × wound-factor (~2.5) for wound bass.
Stiffness correction (real strings, not ideal): f_n = n·f0·√(1 + B·n²), B = π²·E·I / (T·L²), I = π·d⁴/64. Bass strings need this — treble nylon ~negligible.
Damping: exponential decay e^(−t/τ), τ depends on bridge admittance + skin head losses. Two-mass coupled oscillator (string + bridge + membrane) captures sympathetic tones.
Bridge physics: notched bridge transfers vibration into goatskin head — head acts as a low-Q radiator. Membrane modes: J_{m,n} Bessel zeros / (π·a) × √(T_skin/σ_skin).
%Breaking (independent of d): %break = ρ·4·L²·f² / (σ_break·g) × 100. Cross-references column G in string schedule above.
Wolfram functions: NDSolve[ ] for damped wave equation on the string; PlayString[Sound[ ]] for synthesized pluck; SoundNote, AudioGenerator, Spectrogram, Periodogram.
Wolfram functions: BesselJZero[m,n] for circular membrane modes; ContourPlot3D[BesselJ[m,k r] Cos[m θ]] for mode-shape animations of the skin head.
Wolfram functions: FourierTrigSeries / Fourier / PowerSpectralDensity for harmonic content of recorded plucks; LinearSolve / Eigensystem for coupled string-bridge model.
§3 — GEOMETRY & DESIGN MODEL
Bowl: hemispherical-ish (segmented or stave). Parameterize as Surface of Revolution with profile r(z). Segmented version = RegionUnion of mitered prisms.
Neck: long cylindrical/octagonal stick. Bridge sits on goatskin head, tilted forward. String anchor: leather rings sliding on neck for tuning.
String geometry: each string runs from anchor → over bridge notch → to a tying point at the foot. Vibrating length = bridge-notch to anchor.
Wolfram items: ParametricPlot3D[{r[z] Cos[θ], r[z] Sin[θ], z},…] for bowl; RevolutionPlot3D; RegionPlot3D for chamber volume.
Wolfram items: Manipulate[ ] sliders for bowl_diameter, bowl_depth, neck_length, bridge_height, head_tension. Live recompute of f, %break, mode shapes.
Wolfram items: Graphics3D + GeometricTransformation for animated string vibration overlay (n=1,2,3 modes). Animate[ ] or ListAnimate[ ] for export.
§4 — MATERIAL PROPERTIES & CORRECTION FACTORS
Strings — Nylon: ρ=0.04155 lb/in³, σ_break=44,600 psi. Fluorocarbon (PVDF): ρ≈0.0635, σ_break≈55,000 (higher tension capacity, brighter).
Strings — Wound bass: nylon core + nylon/silver-plated copper winding. Effective ρ ≈ 2.5× plain nylon (sheet uses this).
Bowl woods: Maple ρ=705 kg/m³ E=12.6 GPa; Walnut ρ=610 E=11.6; Cherry ρ=560 E=10.3; Mahogany ρ=590 E=10.1. Bowl mass ≠ tone driver — head + bridge dominate.
Goatskin: σ_skin (areal density) ~0.4–0.7 kg/m², T_skin tunable by lacing tension. Head mode 0,1 should sit ~30–40% above F3 fundamental (sympathetic ring without masking).
Correction factors: stiffness inharmonicity B (above); finite-bridge admittance shifts f by 1–3% depending on neck/bridge stiffness; humidity affects nylon by ±0.5% over a season.
Wolfram items: Entity["Material",…] / Interpreter["Material"] for E and ρ lookup. ElementData / ChemicalData for string alloy windings (silver-plated Cu, bronze).
Wolfram items: Quantity / UnitConvert for unit hygiene (Pa↔psi, kg/m³↔lb/in³). QuantityVariable for symbolic dimension checking.
§5 — BILL OF MATERIALS (notebook hooks into BOM in this sheet)
Pull BOM rows directly: SemanticImport["Flutes-AI.xlsx", "Kora"] or Import[ , {"XLSX","Kora","Data"}]. Filter to BOM rows; render with Dataset[ ].
Cost roll-up: Total[ ] over Qty × UnitCost column. Histogram[ ] by Category. Pie chart of cost share via PieChart3D[ ].
Wolfram items: Dataset, Query, GroupBy, KeyValueMap; FormFunction for an interactive 'price my kora' input form deployable as an APIFunction.
§6 — ANIMATED PARTS DIAGRAMS
Exploded view: stack Graphics3D primitives for bowl, head, bridge, neck, strings, anchor rings; animate Z-offset with Manipulate[ ] slider 0→1 (assembled→exploded).
String pluck animation: Animate[Plot[A·Sin[n·π·x/L]·Cos[2π·f·t]·Exp[−t/τ], {x,0,L}], {t,0,2}]. One per string, or grid of all 21.
Head membrane modes: ListAnimate of BesselJ[m,k_{m,n}·r/a]·Cos[m·θ]·Cos[2π·f_{m,n}·t] over the disc. Color by displacement.
Wolfram functions: Manipulate, Animate, ListAnimate, GeometricTransformation, Dynamic; ResourceFunction["ExplodedView"]; Export[ , "GIF"] / Export[ , "MP4"].
§7 — ACOUSTIC MODELING (executable cell sketches)
fString[L_,T_,μ_]:=1/(2 L) Sqrt[T/μ]; μNylon[d_]:=ρnyl·π (d/2)^2 (* d in m, ρ in kg/m³ *)
inharmonic[n_,L_,T_,d_,E_]:=n·f0 Sqrt[1 + (π² E (π d^4/64))/(T L²)·n²]
pluckSound[L_,T_,μ_,τ_,nMax_]:=Sound[Table[SoundNote[ToString[440·n/261.63],1,{"Sine","Volume"→Exp[−n/3]}],{n,nMax}]] (* placeholder: replace with AudioGenerator + envelope *)
membraneMode[m_,n_,a_,T_,σ_]:= (BesselJZero[m,n]/(π a)) Sqrt[T/σ]
Validate against measured: import recorded pluck → Periodogram → peak-pick → compare to predicted f_n series. NonlinearModelFit[ ] to back out actual T and B.
Wolfram functions: AudioRecord, AudioPartition, Spectrogram, Periodogram, FindPeaks, NonlinearModelFit, FindFit, Around (uncertainty propagation).
§8 — DEPLOYMENT & SHARING
CloudDeploy[Manipulate[…], Permissions→"Public"] → shareable URL. CloudPublish[ ] for read-only views. Embed in build documentation.
Export design parameters round-trip: notebook reads sheet, recomputes, writes back updated values via Export["Kora.xlsx", dataset, "XLSX"].
Wolfram functions: CloudDeploy, CloudPublish, APIFunction, FormFunction, EmbedCode, NotebookSave, Export.
WOLFRAM EXPLORATIONS — KORA
Curated from the wolfram-notebooks-roadmap brainstorm — pick a row, file an issue, build the notebook.
Roadmap-inspired notebook ideas tailored to this sheet:
• String Spectrum Synthesizer (Sound Synthesis) — Mersenne-Taylor harmonics with pluck envelope; toggle plain nylon vs wound bass; AudioGenerator + Periodogram overlay.
• Segmented Bowl Ring Calculator (Manipulate) — Sliders for segments/ring + bowl Ø + wood pattern → 3D ring stack with diamond-pattern color preview.
• String Schedule Optimizer (NMinimize) — Find gauge schedule that minimizes %breaking variance across 21 strings — solves the current TODO at A158 (strings 1–5 + #18 over 80%).
• Bridge-Plate Coupling Model (FEM) — NDEigensystem on goatskin head with point-force input from notched bridge; verify head modes don't mask bass strings.
• Cultural Atlas: West African Harp-Lute Family — GeoGraphics + audio samples for kora, ngoni, xalam, akonting; phylogeny tree showing diaspora connection to banjo.
• AI Test-Melody Generator (Mande pentatonics) — Anthropic API call → traditional griot-style phrase in Silaba/Tomora/Sauta tuning → MIDI export for build evaluation.
• Humidity-Corrected Tuning (live data bridge) — Live AcuRite/Wrfcoin → nylon EMC model → predicted treble pitch drift across a session.
Note on B5: Tony Koop: 51.5 cm full-size traditional kora bowl
Note on B6: Tony Koop: 25 cm traditional depth
Note on B7: Tony Koop: 130 cm traditional neck
Note on B8: Tony Koop: 22 cm — highest string (D6)
Note on B9: Tony Koop: 79 cm — lowest string (F3)
Note on E28: Tony Koop: Hemispherical profile: narrower at top (neck), widest at equator
Note on E29: Tony Koop: Hemispherical profile: narrower at top (neck), widest at equator
Note on E30: Tony Koop: Hemispherical profile: narrower at top (neck), widest at equator
Note on E31: Tony Koop: Hemispherical profile: narrower at top (neck), widest at equator
Note on E32: Tony Koop: Hemispherical profile: narrower at top (neck), widest at equator
Note on E33: Tony Koop: Hemispherical profile: narrower at top (neck), widest at equator
Note on E34: Tony Koop: Hemispherical profile: narrower at top (neck), widest at equator
Note on E35: Tony Koop: Hemispherical profile: narrower at top (neck), widest at equator
Note on E36: Tony Koop: Hemispherical profile: narrower at top (neck), widest at equator
Note on E37: Tony Koop: Hemispherical profile: narrower at top (neck), widest at equator
Note on E38: Tony Koop: Hemispherical profile: narrower at top (neck), widest at equator
Note on E39: Tony Koop: Hemispherical profile: narrower at top (neck), widest at equator
Note on E40: Tony Koop: Hemispherical profile: narrower at top (neck), widest at equator
Note on E41: Tony Koop: Hemispherical profile: narrower at top (neck), widest at equator
Note on I42: Tony Koop: Should match B24 (total pieces)
Note on K59: Tony Koop: ⚠️ Over 80% breaking — risk of breakage. Increase vibrating length or reduce treble tension.
Note on K60: Tony Koop: ⚠️ Over 80% breaking
Note on K61: Tony Koop: ⚠️ Over 80% breaking
Note on K62: Tony Koop: ⚠️ Over 80% breaking
Note on K63: Tony Koop: ⚠️ Over 80% breaking
Note on K76: Tony Koop: ⚠️ Wound string over 80% breaking — increase vibrating length or use heavier gauge
Note on L79: Tony Koop: String 21 doubles string 20 (F3) — traditional kora has both hands share the bass F
Note on E103: Tony Koop: Height × max width × thickness — see stave bowl section above

## Ngoni
Ngoni (Kamele N'goni) — Segmented Bowl + Mersenne-Taylor String Schedule
West African Rhythm Harp · Segmented Bowl · Goatskin Head · Pentatonic D-F-G-A-C · Donso & Kamele Variants
DESIGN INPUTS
Variant | Donso (6) | Kamele (10) | Kamele (14) | ← Pentatonic: D-F-G-A-C repeating
String Count | 6 | 10 | 14
Bowl Outer Ø (in) | 10 | 12.6 | 17.7 | ← Replaces traditional calabash gourd
Bowl Depth (in) | 5 | 6.5 | 8
Neck Length (in) | 24 | 30 | 36
Shortest String (in) | 7 | 6.5 | 6
Longest String (in) | 18 | 22 | 28
Target Tension — Treble (lbs) | 6 | 6 | 6
Target Tension — Bass (lbs) | 10 | 12 | 14
Nylon Density (lb/in³) | 0.04155
σ_break (psi) | 44600
Head Material | Goatskin
Bowl Wood | Black Walnut
SEGMENTED BOWL (same ring-stack-and-turn as Kora/Ashiko/Conga)
Segments per Ring | 10 | ← 10 segments = 18° miter (smaller bowl needs fewer)
Ring Thickness (in) | 0.625 | ← 5/8" rings
Miter Angle (°) | 18
Based on Kamele 10
Bowl Height (in) | 6.5 | ← Links to Kamele 10 bowl depth
Number of Rings | 11
Total Pieces | 110
RING-BY-RING CUT LIST (Kamele 10)
Ring | Board W | Board L | S.E.L. | Outer Ø | Zone
1 | 0.625 | 2.4615 | 1.4615 | 4.6522 | Top (neck)
2 | 0.625 | 2.7878 | 1.7878 | 5.6907 | Top (neck)
3 | 0.625 | 2.9946 | 1.9946 | 6.3491 | Upper bowl
4 | 0.625 | 3.1479 | 2.1479 | 6.8369 | Upper bowl
5 | 0.625 | 3.267 | 2.267 | 7.216 | Upper bowl
6 | 0.625 | 3.3608 | 2.3608 | 7.5148 | Upper bowl
7 | 0.625 | 3.4344 | 2.4344 | 7.749 | Lower bowl
8 | 0.625 | 3.4907 | 2.4907 | 7.9281 | Lower bowl
9 | 0.625 | 3.5315 | 2.5315 | 8.0581 | Lower bowl
10 | 0.625 | 3.5582 | 2.5582 | 8.1429 | Rim
11 | 0.625 | 3.5713 | 2.5713 | 8.1848 | Rim
TOTALS |  |  |  |  | 11 rings × 10 seg = 110 pcs
STRING SCHEDULES — Mersenne-Taylor: f = (1/2L)√(T/μ)
Pentatonic tuning: D-F-G-A-C repeating. All strings nylon monofilament.
DONSO 6-STRING
# | Note | MIDI | Freq (Hz) | Vib Len (in) | Tension (lbs) | Gauge (in) | %Breaking | Gauge mm | Status
1 | D5 | 74 | 587.3295 | 7 | 6 | 0.032416 | 16.3% | 0.82336 | OK
2 | C5 | 72 | 523.2511 | 8.5 | 6.8 | 0.031899 | 19.08% | 0.81025 | OK
3 | A4 | 69 | 440 | 10 | 7.6 | 0.034089 | 18.67% | 0.86586 | OK
4 | G4 | 67 | 391.9954 | 12 | 8.4 | 0.033522 | 21.34% | 0.85147 | OK
5 | F4 | 65 | 349.2282 | 14.5 | 9.2 | 0.032589 | 24.73% | 0.82777 | OK
6 | D4 | 62 | 293.6648 | 18 | 10 | 0.032549 | 26.95% | 0.82674 | OK
KAMELE 10-STRING
# | Note | MIDI | Freq (Hz) | Vib Len (in) | Tension (lbs) | Gauge (in) | %Breaking | Gauge mm | Status
1 | D5 | 74 | 587.3295 | 6.5 | 6 | 0.034909 | 14.06% | 0.88669 | OK
2 | C5 | 72 | 523.2511 | 7.5 | 6.6667 | 0.035797 | 14.85% | 0.90923 | OK
3 | A4 | 69 | 440 | 9 | 7.3333 | 0.037206 | 15.12% | 0.94503 | OK
4 | G4 | 67 | 391.9954 | 10.5 | 8 | 0.037388 | 16.34% | 0.94966 | OK
5 | F4 | 65 | 349.2282 | 12 | 8.6667 | 0.03822 | 16.94% | 0.97079 | OK
6 | D4 | 62 | 293.6648 | 14 | 9.3333 | 0.040429 | 16.3% | 1.0269 | OK
7 | C4 | 60 | 261.6256 | 16 | 10 | 0.041102 | 16.9% | 1.044 | OK
8 | A3 | 57 | 220 | 18.5 | 10.6667 | 0.043659 | 15.98% | 1.1089 | OK
9 | G3 | 55 | 195.9977 | 20.5 | 11.3333 | 0.045586 | 15.57% | 1.1579 | OK
10 | F3 | 53 | 174.6141 | 22 | 12 | 0.049062 | 14.23% | 1.2462 | OK
KAMELE 14-STRING
# | Note | MIDI | Freq (Hz) | Vib Len (in) | Tension (lbs) | Gauge (in) | %Breaking | Gauge mm | Status
1 | D6 | 86 | 1174.6591 | 6 | 6 | 0.018909 | 47.91% | 0.48029 | OK
2 | C6 | 84 | 1046.5023 | 7 | 6.6154 | 0.019103 | 51.75% | 0.48521 | OK
3 | A5 | 81 | 880 | 8.5 | 7.2308 | 0.019559 | 53.96% | 0.4968 | OK
4 | G5 | 79 | 783.9909 | 9.5 | 7.8462 | 0.020462 | 53.5% | 0.51974 | OK
5 | F5 | 77 | 698.4565 | 10.5 | 8.4615 | 0.02158 | 51.87% | 0.54814 | OK
6 | D5 | 74 | 587.3295 | 12 | 9.0769 | 0.023258 | 47.91% | 0.59074 | OK
7 | C5 | 72 | 523.2511 | 14 | 9.6923 | 0.023122 | 51.75% | 0.58731 | OK
8 | A4 | 69 | 440 | 16 | 10.3077 | 0.024812 | 47.8% | 0.63023 | OK
9 | G4 | 67 | 391.9954 | 18 | 10.9231 | 0.025485 | 48.01% | 0.64731 | OK
10 | F4 | 65 | 349.2282 | 20 | 11.5385 | 0.02646 | 47.05% | 0.67209 | OK
11 | D4 | 62 | 293.6648 | 22 | 12.1538 | 0.029359 | 40.25% | 0.74572 | OK
12 | C4 | 60 | 261.6256 | 24 | 12.7692 | 0.030963 | 38.02% | 0.78647 | OK
13 | A3 | 57 | 220 | 26 | 13.3846 | 0.034799 | 31.55% | 0.88389 | OK
14 | G3 | 55 | 195.9977 | 28 | 14 | 0.037095 | 29.05% | 0.94221 | OK
BILL OF MATERIALS (Kamele 10 shown — adjust qty for other variants)
# | Category | Item | Qty | Dimensions / Spec | Material | Notes
1 | Bowl | Segment blanks | 110 | Per cut list | Black Walnut | ~3 bd ft total for Kamele 10
2 | Neck | Neck blank | 1 | 30" × 1.5" × 0.75" | Hard Maple | Straight grain; shorter than Kora
3 | Head | Goatskin | 1 | 16"+ diameter | Rawhide goatskin | Soak 12-24h
4 | Bridge | Bridge blank | 1 | 4" × 2" × 0.5" | Hard Maple | Notched; simpler than Kora (no 2-rank split)
5 | Strings | Nylon monofilament | 10 | 0.5-1.6mm gauges (per schedule) | Nylon | All plain nylon; no wound strings needed
6 | Hardware | Tuning rings (konso) or pegs | 10 | Braided leather or wooden pegs | Leather/Wood | Traditional slide-tuning rings
7 | Hardware | String anchor / tail bar | 1 | Steel rod or hardwood bar | Steel | At bowl base
8 | Hardware | Skin tacking hardware | 16 | Upholstery tacks or cord | Steel/Nylon | Secure skin around rim
9 | Electric (opt) | Piezo disc + preamp + jack | 1 | 27mm piezo, active preamp, 1/4" jack | Various | Same as Kora electric option
10 | Consumables | Glue + sandpaper + finish | 1 | Titebond III, 80-400 grit, tung oil | Various | Standard finishing kit
BUILD METHOD
Step | Phase | Operation | Tool | Notes |  | ☑ Done
1 | Bowl | Set miter sled to 18°; cut 110 segments | Table saw, sled | Same technique as Ashiko/Conga/Kora. Cut 10% extras.
2 | Bowl | Glue rings (10 seg/ring), stack and glue 11 rings | Band clamp | 1 ring at a time; check flat before stacking
3 | Bowl | Mount on lathe, turn exterior + hollow interior | Lathe, bowl gouge | 12" swing OK for Kamele 10. Target 3/8" wall.
4 | Neck | Joint/plane neck blank; shape to round or D-profile | Jointer, spokeshave | 30" for Kamele 10; can CNC rough profile
5 | Neck | Drill neck-through-bowl hole in head | Drill press | Single hole (Ngoni has 1 neck hole, not 2 like Kora)
6 | Head | Soak goatskin, stretch over bowl, secure with tacks | Tacks, cord | Same process as Kora; smaller skin
7 | Bridge | Carve/CNC bridge with 10 notches | CNC or files | All strings on one side of neck (unlike Kora's 2-rank)
8 | Assembly | Insert neck, place bridge, string up | Hand | Bridge sits on skin under tension; start middle strings out
9 | Assembly | Attach tuning rings, tune to D pentatonic | Tuner | D-F-G-A-C repeating; allow 2-3 days to settle
10 | Finishing | Sand and oil bowl + neck | Sandpaper, oil | 80→400 grit; 2-3 coats tung oil
DESIGN NOTES
1. Ngoni is simpler than Kora: all strings on one side of neck, single bridge plane, smaller bowl.
2. Donso (6-string) is the traditional hunter's harp. Kamele is the modern, larger variant preferred by Malian griots.
3. Pentatonic D-F-G-A-C is standard. Some players tune to other root notes but keep the minor pentatonic pattern.
4. Bowl construction is identical to Kora (segmented ring-stack or vertical stave) but smaller — fits on a 12" lathe swing.
5. All strings are plain nylon — no wound strings needed at these tensions and lengths.
6. Electric option: same under-bridge piezo as Kora. Smaller bowl resonance means electric may be preferable for live performance.
7. String schedule vibrating lengths are starting points. Adjust blue input cells to match your actual neck curve and bridge placement.
WOLFRAM CLOUD NOTEBOOK SPEC — NGONI
Mande lute family — Donso (hunter's, 6-string), Kamele (modern, 10–12-string) — pentatonic D-F-G-A-C tuning.
§1 — Origin & Etymology
Origin: Mande peoples of West Africa (Mali, Guinea, Burkina Faso). Donso ngoni is ancient (associated with hunter's brotherhoods). Kamele ngoni (youth ngoni) modernized 1950s–60s by Allata Brulaye Sidibé.
Cousins: kora (harp-lute, larger), xalam (Senegal), akonting (Gambia/Guinea-Bissau — possible banjo ancestor). 'Ngoni' cognate of 'banjo' via diasporic mutation.
Wolfram items: GeoGraphics Mali region; TimelinePlot[{ancient donso, 1950s kamele modernization, 2000s world-music spread}].
§2 — Physics
Strings: Mersenne–Taylor on nylon strings stretched over a small skin-headed bowl. f = (1/2L)·√(T/μ).
Bowl + goatskin head: weakly Helmholtz + skin radiator; like a small kora.
Pentatonic D-F-G-A-C tuning across strings — repeating across octaves.
Wolfram functions: NDSolve string + skin head modes (BesselJZero); Periodogram of plucked tones.
§3 — Geometry & Materials
Donso: 32 cm bowl. Kamele: 32 cm (small) or 45 cm (large). Goatskin head, nylon strings 0.5–1.6 mm gauge.
Bowl: traditionally calabash; this sheet's CNC adaptation = segmented/stave wood.
Wolfram items: Manipulate bowl size + string lengths; pentatonic tuning visualizer.
§4 — Animations
Pluck-decay Animate per string; skin mode (0,1) (1,1) animation.
Pentatonic-pattern Animate cycling through D-F-G-A-C across the strings.
§5 — Executable Cells
fString[L_,T_,μ_]:=1/(2 L) Sqrt[T/μ]
pentDFGAC := {293.66, 349.23, 392.00, 440.00, 523.25} (* D4 F4 G4 A4 C5 *)
membraneMode[m_,n_,a_,T_,σ_]:=(BesselJZero[m,n]/(π a)) Sqrt[T/σ]
§6 — Wolfram Functions
Manipulate, Animate, NDSolve, BesselJZero, Periodogram, GeoGraphics, CloudDeploy, FormFunction.
WOLFRAM EXPLORATIONS — NGONI
Roadmap-inspired notebook ideas mapped to this instrument.
Sound synthesis
→ String Spectrum + Pentatonic Playground (roadmap)
Synthesize Donso 6 / Kamele 10 / Kamele 14 plucks with different gauges; compare bowl-radiated vs piezo-direct timbre.
Pentatonic D-F-G-A-C clickable layout for art-fair tablet demo.
Cultural context
→ World Instrument Atlas + Family Phylogeny (roadmap: Cultural)
GeoGraphics Mali → bowl-lute family map; phylogeny tree showing connections to akonting → banjo; click to play sample.
Why does ngoni sound like ngoni?: skin-membrane Bessel modes + nylon string spectrum overlay.
Manufacturing
Stave Blank Yield: nest segmented bowl pieces on stock; project material yield.
Note on B7: Tony Koop: ~25 cm small donso
Note on C7: Tony Koop: ~32 cm Kaypacha small
Note on D7: Tony Koop: ~45 cm Kaypacha large
Note on E30: Tony Koop: Hemispherical profile for Kamele 10 bowl
Note on E31: Tony Koop: Hemispherical profile for Kamele 10 bowl
Note on E32: Tony Koop: Hemispherical profile for Kamele 10 bowl
Note on E33: Tony Koop: Hemispherical profile for Kamele 10 bowl
Note on E34: Tony Koop: Hemispherical profile for Kamele 10 bowl
Note on E35: Tony Koop: Hemispherical profile for Kamele 10 bowl
Note on E36: Tony Koop: Hemispherical profile for Kamele 10 bowl
Note on E37: Tony Koop: Hemispherical profile for Kamele 10 bowl
Note on E38: Tony Koop: Hemispherical profile for Kamele 10 bowl
Note on E39: Tony Koop: Hemispherical profile for Kamele 10 bowl
Note on E40: Tony Koop: Hemispherical profile for Kamele 10 bowl

## Stave Lute-Oud
Stave Lute / Oud — Bowl-Back Construction + Mersenne-Taylor String Schedule
Oud (fretless, 11 strings) · Lute (fretted, 6-13 courses) · 14-21 Ribs Bent Over CNC Mold · Spruce Soundboard
DESIGN INPUTS
Variant | Oud | Lute (8-course) | Notes
Scale Length (in) | 24.4 | 23.6 | Nut to bridge (vibrating length)
Body Length (in) | 19.7 | 18.5 | Soundboard face
Body Width (in) | 14.2 | 13 | Widest point
Body Depth (in) | 7.9 | 7.1 | Bowl depth at center
Number of Ribs | 21 | 15 | More ribs = smoother curve
Rib Thickness (mm) | 2.8 | 2.8 | ~0.110" — thin enough to bend
Rib Width (in) | 1.1818 | 1.487 | π × depth / rib_count (arc approximation)
Rib Length (in) | 29.5 | 27.6 | Runs neck-to-tail along bowl
String Count | 11 | 15 | Oud: 5 courses × 2 + 1 bass. Lute: 8 courses (6×2 + 2×1 + 1 single)
Fretted? | No | Yes | Oud = fretless; Lute = tied gut frets
Soundboard Material | Spruce | Spruce | European spruce or Western red cedar
Rib Material | Walnut or Rosewood | Maple or Yew | Must be straight-grained for bending
Nylon Density (lb/in³) | 0.04155
Wound Density Factor | 2.5
σ_break (psi) | 44600
Target Tension (lbs) | 4.5 | 4 | Per string; lighter than guitar
STEAM BENDING & CNC MOLD
Bend Radius at Tail (in) | 3.95 | 3.55 | Tightest curve — at the bottom of the bowl
Bend Radius at Equator (in) | 7.1 | 6.5 | Gentler curve at widest point
Steam Time (min) | 7 | 7 | = thickness_in_inches × 60 min
Min Bend Radius for 2.8mm (in) | 3 |  | Walnut/Maple at 2.8mm; species-dependent
Feasibility Check | ✓ OK | ✓ OK | Tail radius must exceed minimum bend radius
CNC Mold Design
Mold Material | MDF or plywood laminate |  | CNC-route cross-sections, assemble into 3D form
Mold Profile | Half-bowl shape — ribs draped and clamped |  | Ribs bent hot over mold; clamp until cool
End Clasp | Hardwood or aluminum at neck/tail joints |  | Structural reinforcement where ribs converge
Reinforcing Strips | Linen or paper tape between ribs |  | Glued inside for added stiffness (optional)
SPECIES BENDABILITY (at 2.8mm thickness, steamed)
Species | Min Radius (in) | Rating | Notes
Hard Maple | 2.5 | ★★★★★ | Excellent bender; traditional lute rib wood
White Oak | 2 | ★★★★★ | Bends very well; heavier than maple
Yew | 2 | ★★★★★ | Historical lute rib choice; springy
Black Walnut | 3 | ★★★★ | Good bender; traditional oud choice
Mahogany | 3.5 | ★★★ | Moderate; requires careful steaming
Cherry | 3 | ★★★★ | Good bender; attractive figure
Rosewood | 4 | ★★ | Dense, brittle — needs extra steam time + slow bending
Padauk | 3.5 | ★★★ | Moderate; beautiful but stains everything red
OUD STRING SCHEDULE — 11 Strings (5 courses × 2 + 1 single bass)
Course | Note | MIDI | Freq (Hz) | Strings | Material | Gauge (in) | %Breaking | Status
1 (treble) | C5 | 72 | 523.2511 | 2 | Nylon | 0.0090399 | 157.2% | ⚠️ High
2 | G4 | 67 | 391.9954 | 2 | Nylon | 0.012067 | 88.23% | ⚠️ High
3 | D4 | 62 | 293.6648 | 2 | Nylon | 0.016107 | 49.52% | OK
4 | A3 | 57 | 220 | 2 | Nylon | 0.021501 | 27.79% | OK
5 | E3 | 52 | 164.8138 | 2 | Wound | 0.018151 | 38.99% | OK
6 (bass) | B2 | 47 | 123.4708 | 2 | Wound | 0.024229 | 21.88% | OK
NOTE: Courses 1-2 exceed nylon breaking limit. Real ouds use fluorocarbon (σ=80kpsi) or gut (σ=55kpsi). Update B20 to model.
LUTE STRING SCHEDULE — 8-Course Renaissance Lute (15 strings)
Course | Note | MIDI | Freq (Hz) | Strings | Material | Gauge (in) | %Breaking | Status
1 (treble) | G4 | 67 | 391.9954 | 1 | Nylon | 0.011762 | 82.54% | ⚠️ High
2 | D4 | 62 | 293.6648 | 1 | Nylon | 0.015701 | 46.32% | OK
3 | A3 | 57 | 220 | 1 | Nylon | 0.020958 | 26% | OK
4 | E3 | 52 | 164.8138 | 1 | Nylon | 0.027976 | 14.59% | OK
5 | B2 | 47 | 123.4708 | 1 | Wound | 0.023618 | 20.47% | OK
6 | G2 | 43 | 97.9989 | 1 | Wound | 0.029757 | 12.9% | OK
7 (bass) | F2 | 41 | 87.3071 | 1 | Wound | 0.033401 | 10.24% | OK
8 (bass) | D2 | 38 | 73.4162 | 1 | Wound | 0.03972 | 7.238% | OK
LUTE FRET POSITION CALCULATOR (Equal Temperament)
Fret # | Interval | Dist from Nut (in) | Fret-to-Fret (in) | Note (if open G4)
0 | Open | 0 |  | G4
1 | m2 | 1.3246 | 1.3246 | Ab4
2 | M2 | 2.5748 | 1.2502 | A4
3 | m3 | 3.7548 | 1.1801 | Bb4
4 | M3 | 4.8687 | 1.1138 | B4
5 | P4 | 5.92 | 1.0513 | C5
6 | TT | 6.9123 | 0.9923 | Db5
7 | P5 | 7.8489 | 0.93661 | D5
8 | m6 | 8.7329 | 0.88404 | Eb5
BILL OF MATERIALS (Oud variant shown)
# | Category | Item | Qty | Dimensions / Spec | Material | Notes
1 | Bowl | Ribs | 21 | 29.5" × 1.2" × 0.110" (2.8mm) | Walnut | Steam bent over CNC mold; Sofianos supplier
2 | Bowl | End clasp (neck) | 1 | 3" × 2" × 0.5" | Hardwood | Where ribs converge at neck end
3 | Bowl | End clasp (tail) | 1 | 2" × 1.5" × 0.5" | Hardwood | Where ribs converge at tail
4 | Bowl | Reinforcing strips | 20 | 29" × 0.5" strips | Linen tape | Glued between ribs on inside (optional)
5 | Soundboard | Soundboard blank | 1 | 20" × 15" × 0.100" (2.5mm) | Spruce | Bookmatched; soundhole rosette area
6 | Soundboard | Rosette | 1 | 3-4" diameter | Wood/paper mosaic | Laser cut or hand-inlaid
7 | Soundboard | Bracing bars | 5 | Various × 0.25" × 0.375" | Spruce | Fan bracing or ladder bracing pattern
8 | Neck | Neck blank | 1 | 12" × 2.5" × 1.5" | Maple | Oud: short neck; headstock angled back ~90°
9 | Neck | Headstock / Pegbox | 1 | 8" × 3" × 1" | Maple | 6 peg holes for 11 strings (5 courses)
10 | Hardware | Friction pegs | 11 | Standard oud/lute pegs | Ebony | Or planetary geared pegs for easier tuning
11 | Strings | Nylon + wound set | 11 | Per string schedule gauges | Nylon/wound | Fluorocarbon recommended for courses 1-2
12 | Hardware | Bridge | 1 | 6" × 1" × 0.375" | Rosewood | Glued to soundboard; strings tied through holes
13 | Hardware | Nut | 1 | 2" × 0.25" × 0.125" | Bone | 11 string slots
14 | Consumables | Glue + sandpaper + finish | 1 | Titebond, shellac, 80-400 grit | Various | Shellac is traditional oud/lute finish
BUILD METHOD
Step | Phase | Operation | Tool | Notes |  | ☑ Done
1 | Mold | CNC-route half-bowl mold profile in MDF (3-5 cross-section layers) | ShopBot CNC | Generate profile from body dimensions; stack and glue layers
2 | Mold | Sand mold smooth; apply release agent (wax or packing tape) | Drum sander | Ribs must slide off after gluing
3 | Steam | Build/prep steam box (or use existing). Heat to 212°F. | Steam box | 1" PVC pipe works for small ribs; need sustained steam
4 | Steam | Steam ribs 7 min each (2.8mm thick); bend hot over mold immediately | Steam box, mold | Clamp each rib to mold; let cool 20 min before removing
5 | Bowl | Glue ribs edge-to-edge on mold with reinforcing strips | Rubber bands, clamps | One half at a time; then join halves. Linen tape inside joints.
6 | Bowl | Glue end clasps at neck and tail convergence points | Clamps | Critical structural joint; reinforce with epoxy
7 | Soundboard | Bookmatch, joint, and thickness spruce top to 2.5mm | Jointer, planer | Straight grain, quartersawn preferred
8 | Soundboard | CNC or laser-cut rosette; inlay into soundhole area | Laser cutter | Traditional geometric pattern; Epilog laser is ideal
9 | Soundboard | Glue bracing bars to underside of soundboard | Clamps, glue | Fan or ladder pattern; trim to bowl edge profile
10 | Assembly | Glue soundboard to bowl rim; clamp around perimeter | Spool clamp | Binding strip covers the joint
11 | Neck | Shape neck: short pegbox + dramatic backbend angle | Band saw, files | Oud pegbox angles back ~90°; lute angles ~80°
12 | Neck | Attach neck to bowl via mortise joint into end clasp | Hand tools | Tight fit critical for sustain and string action
13 | Hardware | Fit friction pegs; drill peg holes through pegbox | Drill press, reamer | Taper ream for proper fit
14 | Frets | (Lute only) Tie gut frets at positions from fret calculator | Hand | Use nylon fishing line or gut; tied around neck
15 | Finishing | Shellac finish: 10-15 coats, rubbed between each | Brush/pad | Traditional; French polish technique for high gloss
16 | Setup | Glue bridge, fit nut, string up and tune | Hand, tuner | Allow 1 week for strings to stretch and settle
DESIGN NOTES
1. This is Tony's first steam-bent project. Start with the lute (15 ribs, gentler curves) before attempting the oud (21 ribs, tighter tail radius).
2. CNC mold is reusable — one mold per body shape. Route from MDF, stack 3-5 layers to full depth.
3. Oud courses 1-2 exceed nylon breaking limit at 24.4" scale. Use fluorocarbon (σ_break ~80,000 psi) for treble courses.
4. Oud is fretless — pitch is continuous (like violin). Lute uses tied gut frets that can be adjusted for temperament.
5. Rosette can be CNC-routed or laser-cut from contrasting veneers. Epilog laser is ideal for the geometric patterns.
6. Steam box: Can be as simple as a 4" PVC pipe with a wallpaper steamer. Ribs are thin (2.8mm) and bend quickly.
7. Historically, oud ribs were bent over a hot pipe (dry bending). Steam is more forgiving for beginners.
8. Lute variant: 8-course is standard Renaissance. Can extend to 10-13 courses for Baroque repertoire (add bass strings).
9. The species bendability table above is a starting reference. Test-bend a sample rib from your stock before committing to the full set.
WOLFRAM CLOUD NOTEBOOK SPEC — STAVE LUTE / OUD
Bowl-back lute family — steam-bent ribs over CNC mold, fretless oud + fretted lute variants.
§1 — HISTORY, ETYMOLOGY & ORIGIN
Oud: Arab/Persian/Turkish/Greek/Armenian fretless lute; ancestor of European lute. 'Oud' from Arabic 'al-ʿūd' (the wood). Pre-Islamic origins (~Sassanid Persia) → spread via Umayyad/Abbasid expansion → reached Iberia by 8th c. → became European 'lute' (laud, liuto, Laute).
European lute: 8–13 courses, fretted, peaked in Renaissance/early Baroque (Dowland, Weiss). Theorbo and archlute = extended-bass variants.
Sister instruments: barbat (Persia), pipa (China — different lineage), saz (Turkey), tar/setar (Iran).
Wolfram items: GeoGraphics arc Persia→Arab world→Iberia→Europe; TimelinePlot[{500,711,1200,1500,1700,1900}→{Sassanid barbat, Moorish Iberia, medieval lute, Renaissance peak, decline, oud revival}].
§2 — PHYSICS & ACOUSTICS
Strings: Mersenne–Taylor, double courses standard. Oud 11 strings (5 doubles + 1 single bass), lute 8–13 courses.
Bowl-back: thin-rib hemispherical resonator. Top plate (soundboard) is the radiator — bowl is acoustically near-rigid (compared to top), reflects energy back into the air.
Soundboard with rosettes (decorative + acoustic): rosette area sets internal volume coupling. Lute rosettes are 'parchment knots'; oud uses geometric latticework.
Helmholtz contribution: bowl + soundboard + sound hole → chamber resonance ~100–150 Hz for typical sizes.
Wolfram functions: NDEigensystem on top plate; ParametricNDSolveValue for body coupling; Periodogram on recorded plucks; FindFit for B (stiffness) and τ (damping).
§3 — GEOMETRY & DESIGN MODEL
Bowl: 14–21 ribs each 70–75 cm × 2.5–4 cm × 2.8 mm, steam-bent over a CNC-routed mold form. Rib width tapers narrow at neck and tail.
Mold: half-mold of the bowl shape, CNC-machined from MDF or laminated ply. Locates ribs during glue-up.
Steam bending: 1 hr per inch thickness at 212°F; bend over mold while hot; cauls + rubber bands hold during cool-down.
Wolfram items: ParametricPlot3D rib + sweep around bowl axis; RevolutionPlot3D for mold half; Manipulate sliders for bowl_radius, bowl_depth, ribCount; Graphics3D exploded view of one rib + mold + cauls.
§4 — MATERIALS & BENDABILITY
Rib woods: maple, walnut, rosewood, snakewood; alternate light/dark for visual stripe. Quartersawn straight-grain mandatory — plain-sawn or interlocked grain will tear out during bending.
Soundboard: spruce (European/Sitka) or cedar (WRC). E∥ = 11 GPa, ρ = 400 kg/m³.
Bendability index: depends on green moisture, species, thickness. Hot-water soak alternative to steam: 24 hr soak then bend — better for thin ribs.
Strings: gut historically; modern nylon, fluorocarbon, or nylgut. ρ and σ_break per string family in materials block above.
Wolfram items: Entity["Material",…]; Around for bendability data; Quantity / UnitConvert.
§5 — BOM, METHOD HOOKS, MAP
SemanticImport["Flutes-AI.xlsx","Stave Lute-Oud"] → BOM + step-by-step method; render Method as ordered list with Style.
Group rib stock by species; Total rib feet; check yield from board feet stock.
Map: oud diffusion overlay; cite Persian ↔ Arab ↔ Iberian ↔ European arrows.
§6 — ANIMATED DIAGRAMS
Rib glue-up animation: ListAnimate ribs sliding into place over the mold, one at a time, with caul pressure indicators.
Top-plate mode shapes: ContourPlot eigenmodes; ListAnimate (1,1)…(3,2).
Fret-position animation (lute only): Animate fret_n = L (1 - 2^(-n/12)); show 12 frets cascading from nut.
§7 — EXECUTABLE CELLS
ribEdge[bowlR_,depth_,n_]:=2 π bowlR / n (* approximate edge length per rib at equator *)
fretPosition[L_,n_]:=L (1 - 2^(-n/12)) (* lute frets *)
courseFreq[L_,T_,μ_]:=1/(2 L) Sqrt[T/μ]
§8 — DEPLOYMENT
CloudDeploy oud/lute string-tension calculator; FormFunction for course count + tuning input → returns gauge schedule; APIFunction for mold-form coordinate export.
Wolfram functions: CloudDeploy, APIFunction, FormFunction, Export["CDF"¦"DXF"¦"STL"] for mold-form geometry.
WOLFRAM EXPLORATIONS — STAVE LUTE / OUD
Curated from the wolfram-notebooks-roadmap brainstorm — pick a row, file an issue, build the notebook.
Roadmap-inspired notebook ideas tailored to this sheet:
• Steam-Bending Kinetics — Arrhenius on hemicellulose softening; derive '1 hour per inch at 212°F' rule from first principles for 14–21 ribs.
• Rib-Glue-Up Symmetry CAD — Model 1 of N ribs, instantiate × N rotations; export STL of mold form for CNC.
• Soundboard Rosette Acoustic Effect — Compute lattice rosette open-area ratio; effect on Helmholtz pitch + plate radiation.
• Bowl Phylogeny Tree — Visualize barbat → al-ʿūd → European lute → vihuela → guitar lineage; embed regional audio samples.
• Course Tuning Optimizer — For 11-string oud or 8-course lute, find tension distribution that maintains balanced timbre across the range.
• Bendability Index Atlas — Per-species green-vs-dry minimum-radius table; informs species choice before steaming.
Note on B6: Tony Koop: 62 cm standard Arabic oud
Note on C6: Tony Koop: 60 cm Renaissance lute
Note on B7: Tony Koop: 50 cm
Note on C7: Tony Koop: 47 cm
Note on B8: Tony Koop: 36 cm
Note on C8: Tony Koop: 33 cm
Note on B9: Tony Koop: 20 cm
Note on C9: Tony Koop: 18 cm
Note on B11: Tony Koop: Sofianos supplier spec
Note on B13: Tony Koop: 75 cm Sofianos
Note on C13: Tony Koop: 70 cm
Note on B21: Tony Koop: Oud strings run lighter than guitar — 3-5 lbs typical
Note on C21: Tony Koop: Lute strings similarly light
Note on B26: Tony Koop: Rule: 1 hour per inch of thickness
Note on H49: Tony Koop: ⚠️ Nylon cannot sustain C5 at 24.4" scale. Use fluorocarbon (σ_break ~80,000 psi) or gut (σ_break ~55,000 psi) for courses 1-2.
Note on H50: Tony Koop: ⚠️ Over 80% breaking with nylon
Note on E60: Tony Koop: Single string chanterelle
Note on H60: Tony Koop: Marginal — fluorocarbon or gut recommended for treble chanterelle
Note on E61: Tony Koop: Single string chanterelle
Note on E62: Tony Koop: Single string chanterelle
Note on E63: Tony Koop: Single string chanterelle
Note on E64: Tony Koop: Single string chanterelle
Note on E65: Tony Koop: Single string chanterelle
Note on E66: Tony Koop: Single string chanterelle
Note on E67: Tony Koop: Single string chanterelle

## Didgeridoo
Didgeridoo — CNC Design Table
Stopped Pipe: f = v/(4L) · Odd Harmonics (3v/4L, 5v/4L) · 3 Bore Profiles · Source: Didgeridoos.xlsx
DESIGN INPUTS
Speed of Sound (m/s) | 343 | at 20°C
Wall Thickness (in) | 0.5
Mouthpiece Opening (in) | 1.5
KEY & RESONANCE DATA
Note |  | D 1 | Eb 1 | E 1 | F 1 | Gb 1 | G 1 | Ab 1 | A 1 | Bb 1 | B 1 | C 2 | Db 2 | D 2 | Eb 2 | E 2 | F 2 | Gb 2 | G 2 | Ab 2 | A 2 | Bb 2 | B 2 | C 3 | Db 3
Piano Key # |  | 6 | 7 | 8 | 9 | 10 | 11 | 12 | 13 | 14 | 15 | 16 | 17 | 18 | 19 | 20 | 21 | 22 | 23 | 24 | 25 | 26 | 27 | 28 | 29
Fundamental (Hz) |  | 36.7081 | 38.8909 | 41.2034 | 43.6535 | 46.2493 | 48.9994 | 51.9131 | 55 | 58.2705 | 61.7354 | 65.4064 | 69.2957 | 73.4162 | 77.7817 | 82.4069 | 87.3071 | 92.4986 | 97.9989 | 103.8262 | 110 | 116.5409 | 123.4708 | 130.8128 | 138.5913
2nd Resonance (3v/4L) |  | 110.1243 | 116.6726 | 123.6103 | 130.9606 | 138.7479 | 146.9983 | 155.7393 | 165 | 174.8114 | 185.2062 | 196.2192 | 207.887 | 220.2486 | 233.3452 | 247.2207 | 261.9212 | 277.4958 | 293.9966 | 311.4785 | 330 | 349.6228 | 370.4125 | 392.4383 | 415.7739
3rd Resonance (5v/4L) |  | 183.5405 | 194.4544 | 206.0172 | 218.2676 | 231.2465 | 244.9971 | 259.5654 | 275 | 291.3524 | 308.6771 | 327.032 | 346.4783 | 367.081 | 388.9087 | 412.0344 | 436.5353 | 462.493 | 489.9943 | 519.1309 | 550 | 582.7047 | 617.3541 | 654.0639 | 692.9566
Theoretical Length (in) |  | 91.9684 | 86.8066 | 81.9346 | 77.3359 | 72.9954 | 68.8985 | 65.0315 | 61.3816 | 57.9365 | 54.6848 | 51.6155 | 48.7186 | 45.9842 | 43.4033 | 40.9673 | 38.668 | 36.4977 | 34.4492 | 32.5158 | 30.6908 | 28.9682 | 27.3424 | 25.8078 | 24.3593
CYLINDRICAL BORE
Blank Length (in) |  | 98 | 93 | 88 | 83.5 | 79 | 75 | 71.25 | 67.5 | 64 | 60.75 | 57.75 | 54.75 | 52 | 49.5 | 47 | 44.75 | 42.5 | 40.5 | 38.75 | 36.75 | 35 | 33.5 | 32 | 30.5
Bore ID (uniform) |  | 1.5 | 1.5 | 1.5 | 1.5 | 1.5 | 1.5 | 1.5 | 1.5 | 1.5 | 1.5 | 1.5 | 1.5 | 1.5 | 1.5 | 1.5 | 1.5 | 1.5 | 1.5 | 1.5 | 1.5 | 1.5 | 1.5 | 1.5 | 1.5
Blank OD (turned) |  | 2.5 | 2.5 | 2.5 | 2.5 | 2.5 | 2.5 | 2.5 | 2.5 | 2.5 | 2.5 | 2.5 | 2.5 | 2.5 | 2.5 | 2.5 | 2.5 | 2.5 | 2.5 | 2.5 | 2.5 | 2.5 | 2.5 | 2.5 | 2.5
Acoustic Length |  | 92.4184 | 87.2566 | 82.3846 | 77.7859 | 73.4454 | 69.3485 | 65.4815 | 61.8316 | 58.3865 | 55.1348 | 52.0655 | 49.1686 | 46.4342 | 43.8533 | 41.4173 | 39.118 | 36.9477 | 34.8992 | 32.9658 | 31.1408 | 29.4182 | 27.7924 | 26.2578 | 24.8093
End Correction (K1) |  | 0.45 | 0.45 | 0.45 | 0.45 | 0.45 | 0.45 | 0.45 | 0.45 | 0.45 | 0.45 | 0.45 | 0.45 | 0.45 | 0.45 | 0.45 | 0.45 | 0.45 | 0.45 | 0.45 | 0.45 | 0.45 | 0.45 | 0.45 | 0.45
CONICAL BORE
Blank Length (in) |  | 98 | 93 | 88 | 83.5 | 79 | 75 | 71.25 | 67.5 | 64 | 60.75 | 57.75 | 54.75 | 52 | 49.5 | 47 | 44.75 | 42.5 | 40.5 | 38.75 | 36.75 | 35 | 33.5 | 32 | 30.5
Foot End Opening (in) |  | 4 | 4 | 3.5 | 3.5 | 5 | 3.5 | 3.5 | 3.5 | 3 | 3 | 3 | 3 | 3 | 3 | 3 | 3 | 3 | 3 | 3 | 3 | 3 | 3 | 3 | 3
Taper Ratio (foot/mouth) |  | 2.6667 | 2.6667 | 2.3333 | 2.3333 | 3.3333 | 2.3333 | 2.3333 | 2.3333 | 2 | 2 | 2 | 2 | 2 | 2 | 2 | 2 | 2 | 2 | 2 | 2 | 2 | 2 | 2 | 2
Cone Half-Angle (deg) |  | 0.77869 | 0.82499 | 0.69925 | 0.74083 | 1.3734 | 0.83154 | 0.88098 | 0.93335 | 0.74166 | 0.78576 | 0.83248 | 0.88197 | 0.93441 | 0.98996 | 1.0488 | 1.1112 | 1.1772 | 1.2472 | 1.3213 | 1.3999 | 1.4831 | 1.5712 | 1.6646 | 1.7635
Blank OD at Foot |  | 5 | 5 | 4.5 | 4.5 | 6 | 4.5 | 4.5 | 4.5 | 4 | 4 | 4 | 4 | 4 | 4 | 4 | 4 | 4 | 4 | 4 | 4 | 4 | 4 | 4 | 4
Acoustic Length |  | 93.1684 | 88.0066 | 82.9846 | 78.3859 | 74.4954 | 69.9485 | 66.0815 | 62.4316 | 58.8365 | 55.5848 | 52.5155 | 49.6186 | 46.8842 | 44.3033 | 41.8673 | 39.568 | 37.3977 | 35.3492 | 33.4158 | 31.5908 | 29.8682 | 28.2424 | 26.7078 | 25.2593
End Correction (K1) |  | 1.2 | 1.2 | 1.05 | 1.05 | 1.5 | 1.05 | 1.05 | 1.05 | 0.9 | 0.9 | 0.9 | 0.9 | 0.9 | 0.9 | 0.9 | 0.9 | 0.9 | 0.9 | 0.9 | 0.9 | 0.9 | 0.9 | 0.9 | 0.9
BELL BORE
Blank Length (in) |  | 98 | 93 | 88 | 83.5 | 79 | 75 | 71.25 | 67.5 | 64 | 60.75 | 57.75 | 54.75 | 52 | 49.5 | 47 | 44.75 | 42.5 | 40.5 | 38.75 | 36.75 | 35 | 33.5 | 32 | 30.5
Cone Section Length |  | 68.6 | 65.1 | 61.6 | 58.45 | 55.3 | 52.5 | 49.875 | 47.25 | 44.8 | 42.525 | 40.425 | 38.325 | 36.4 | 34.65 | 32.9 | 31.325 | 29.75 | 28.35 | 27.125 | 25.725 | 24.5 | 23.45 | 22.4 | 21.35
Bell Section Length |  | 29.4 | 27.9 | 26.4 | 25.05 | 23.7 | 22.5 | 21.375 | 20.25 | 19.2 | 18.225 | 17.325 | 16.425 | 15.6 | 14.85 | 14.1 | 13.425 | 12.75 | 12.15 | 11.625 | 11.025 | 10.5 | 10.05 | 9.6 | 9.15
Bell End Opening (in) |  | 4 | 4 | 3.5 | 3.5 | 5 | 3.5 | 3.5 | 3.5 | 3 | 3 | 3 | 3 | 3 | 3 | 3 | 3 | 3 | 3 | 3 | 3 | 3 | 3 | 3 | 3
Blank OD at Bell |  | 5 | 5 | 4.5 | 4.5 | 6 | 4.5 | 4.5 | 4.5 | 4 | 4 | 4 | 4 | 4 | 4 | 4 | 4 | 4 | 4 | 4 | 4 | 4 | 4 | 4 | 4
Acoustic Length |  | 93.1684 | 88.0066 | 82.9846 | 78.3859 | 74.4954 | 69.9485 | 66.0815 | 62.4316 | 58.8365 | 55.5848 | 52.5155 | 49.6186 | 46.8842 | 44.3033 | 41.8673 | 39.568 | 37.3977 | 35.3492 | 33.4158 | 31.5908 | 29.8682 | 28.2424 | 26.7078 | 25.2593
End Correction (K1) |  | 1.2 | 1.2 | 1.05 | 1.05 | 1.5 | 1.05 | 1.05 | 1.05 | 0.9 | 0.9 | 0.9 | 0.9 | 0.9 | 0.9 | 0.9 | 0.9 | 0.9 | 0.9 | 0.9 | 0.9 | 0.9 | 0.9 | 0.9 | 0.9
BILL OF MATERIALS
# | Item | 6: Qty; 7: Size / Notes
1 | Agave stalk (dried) | 6: 1; 7: 4-6" dia, length per key (see Blank Length). Already hollowed by nature.
2 | OR: Hardwood blank (eucalyptus/mesquite) | 6: 1; 7: Split, hollow, re-glue method. 4x4 or 6x6 turning blank.
3 | OR: PVC pipe (prototype) | 6: 1; 7: 1.5" ID Sch 40 PVC, cut to Theoretical Length for quick test.
4 | Beeswax mouthpiece ring | 6: 1; 7: Shape 1.5" ID opening, warm to fit. Traditional.
5 | Epoxy (if split-blank method) | 6: 4 oz; 7: 2-part slow-cure for re-gluing halves
6 | Sandpaper | 6: assorted; 7: 80/120/220 exterior, 120/220 bore
7 | Finish (exterior) | 6: 8 oz; 7: Tung oil, shellac, or acrylic paint (traditional dot art)
8 | Finish (bore) | 6: 4 oz; 7: Shellac or food-safe oil (seals bore, improves tone)
BUILD METHOD
Method A: Agave Stalk (Natural Bore)
1. Select dried agave stalk, 4-6" dia, naturally hollow
2. Cut to Blank Length for target key (see table above)
3. Clean interior: remove pith with long drill bit or dowel + sandpaper
4. Shape mouthpiece end: sand/file to 1.5" ID opening
5. Tune: test fundamental with tuner, trim from foot end to raise pitch
6. Apply beeswax mouthpiece ring, shape to lips
7. Seal bore with shellac (2 coats, pour-through method)
8. Finish exterior: sand, oil or paint with traditional dot patterns
Method B: Split-Blank (CNC/Lathe)
9. Mill hardwood blank to square cross-section (Blank OD + 1/4")
10. Rip blank in half lengthwise on table saw
11. CNC route: pocket-clear the bore profile in each half
12. For conical: program taper from 1.5" (mouth) to foot-end opening
13. For bell: program 70% cone + 30% flare at foot end
14. Glue halves back together with epoxy, clamp with hose clamps
15. Lathe-turn exterior: round from square, taper or straight per profile
16. Sand exterior on lathe: 80 -> 120 -> 220
17. Shape mouthpiece, apply beeswax ring
18. Tune: test fundamental, adjust by trimming foot end
19. Seal bore + finish exterior
Method C: PVC Prototype (Quick Test)
20. Cut 1.5" Sch 40 PVC to Theoretical Length
21. Test fundamental with tuner -- validate formula before wood build
22. Trim to tune, then use final length to inform wood blank cut
DESIGN NOTES
1. STOPPED PIPE: closed at mouthpiece (lips seal), open at foot. f=v/(4L).
2. Odd harmonics only: 2nd resonance = 3f, 3rd = 5f. This is the "toot" register.
3. Conical bore is louder and richer than cylindrical (better harmonic coupling).
4. Bell bore adds volume projection without changing fundamental significantly.
5. Blank Length = Theoretical + 6" overshoot. Always cut long, tune by trimming foot.
6. Source data: Didgeridoos.xlsx (imported formulas and bore specs).
WOLFRAM CLOUD NOTEBOOK SPEC — DIDGERIDOO
Stopped-pipe drone aerophone of Aboriginal Australia — non-cylindrical bore drives unique 'toot' overtones.
§1 — HISTORY, ETYMOLOGY & ORIGIN
Origin: Aboriginal peoples of northern Australia (Arnhem Land, top end of Northern Territory) — at least 1500 years, possibly much older. Traditional names vary by language: yidaki (Yolngu), mago (Kunwinjku), djalupu, ngaribi, etc.
Didgeridoo' is onomatopoeic, attributed to early-20th-c. European observers — not an Aboriginal word. Many players prefer 'yidaki' as the proper term.
Made traditionally from eucalyptus branches hollowed by termites, then trimmed and sealed with beeswax mouthpiece. Modern variants: agave stalk, bamboo, PVC, glass, ceramic, CNC-routed split-blank wood.
Wolfram items: GeoGraphics over Arnhem Land; Entity["Country","Australia"]; TimelinePlot[{ancient, 1922→first European recording, 1953→Trevor Jones acoustic study, 1990s→worldwide spread}].
§2 — PHYSICS & ACOUSTICS
Stopped pipe (closed at lips): f1 = c/(4·L_eff). Odd harmonic series only for ideal cylinder → 1st overtone at 3·f1 ('toot'), 2nd at 5·f1.
Non-cylindrical bores (cone, bell, irregular eucalyptus) shift overtone ratios — designers tune the toot relative to drone deliberately. Cylindrical: toot ≈ octave+5th. Conical: toot closer to octave. Bell-flared: toot lower than cylindrical.
Vocal-tract coupling: the player's mouth + throat + lungs form a second resonator coupled to the drone. Formant peaks in this tract sweep across the drone spectrum — this is what makes didge timbre dynamic.
Lip reed: like brass instruments. Bernoulli-driven oscillation of lip aperture, frequency-locked to the bore's resonance.
Wolfram functions: NDSolve transmission-line model for non-cylindrical bore; Webster horn equation ∂²p/∂x² + (1/A) (dA/dx) ∂p/∂x = (1/c²) ∂²p/∂t²; Periodogram + Spectrogram for circular-breathing sustain analysis.
§3 — GEOMETRY & DESIGN MODEL
Three bore profiles in this sheet: cylindrical, conical, bell-flared. Parameterize as A(x) = π·r(x)². r(x) = r_mouthpiece + (r_bell−r_mouthpiece)·(x/L)^p where p∈{0=step, 1=cone, 2=bell}.
Length sets drone: L = c/(4·f1) − end correction. Typical: D2 ≈ 60", C2 ≈ 67", but eucalyptus pieces drive their own length (build-from-found-stick philosophy).
Wolfram items: ParametricPlot3D bore as surface of revolution; RegionPlot3D for cavity volume; Manipulate for L, r_in, r_out, profile exponent p, mouthpiece bore.
§4 — MATERIAL & CORRECTION FACTORS
Eucalyptus: ρ ≈ 600–900 kg/m³ depending on species; high internal damping vs. metal/PVC → darker, woodier timbre.
Beeswax mouthpiece: ~30–40 mm bore, sealed onto end. Sets effective lip impedance — softer wax = more responsive.
End correction at bell: ΔL ≈ 0.6·r_bell. Larger bell flare → stronger formant peaks.
Temperature/humidity: c shifts ~0.6 m/s per °C; player's warm breath inside the bore offsets ambient — a cold didge plays sharp on first breath, settles flat after warming.
§5 — BOM HOOK & MAP
SemanticImport["Flutes-AI.xlsx","Didgeridoo"] → BOM rows; group by build method (split-blank, agave, PVC).
Map: GeoGraphics Arnhem Land + insets for major regional traditions (Yolngu, Kunwinjku, Bininj). Cite Aboriginal origin prominently.
§6 — ANIMATED DIAGRAMS
Bore profile animation: Manipulate exponent p ∈ {0,1,2,3} → see bore shape morph cylinder ↔ cone ↔ bell, with overlay of 1st/3rd/5th resonance.
Standing-wave Animate: pressure node at bell, anti-node at lips, for fundamental + toot + 5th resonance.
Vocal-tract overlay: side-by-side Plot of bore impedance + tract impedance, sweep tract formants live with Manipulate.
§7 — EXECUTABLE CELL SKETCHES
lDidge[f_,r_]:=343/(4 f) - 0.6 r (* m, Hz, m *)
boreA[x_, L_, rIn_, rOut_, p_]:=π (rIn + (rOut-rIn) (x/L)^p)^2
websterModes[A_,L_,c_]:= NDEigensystem[{D[A[x] D[p[x],x],x] + (ω^2/c^2) A[x] p[x], (* BCs *)}, p, {x,0,L}, 5]
validate: AudioRecord drone, Spectrogram, locate fundamental + toot, compare ratio to predicted from bore profile.
§8 — DEPLOYMENT
CloudDeploy bore-profile-to-frequency calculator; APIFunction that accepts profile points + L → returns predicted f1 and overtone series.
Wolfram functions: CloudDeploy, APIFunction, FormFunction, AudioCapture, Spectrogram, NonlinearModelFit, Export[ ,"CDF"¦"MP4"].
WOLFRAM EXPLORATIONS — DIDGERIDOO
Curated from the wolfram-notebooks-roadmap brainstorm — pick a row, file an issue, build the notebook.
Roadmap-inspired notebook ideas tailored to this sheet:
• Conical Bore Impedance (Transfer Matrix) — Transfer-matrix method for non-cylindrical bore; predict toot frequency vs profile exponent p.
• Cross-Section Sweep Animator — Plane sweeps through 3D bore model — visceral way to see how cylinder→cone→bell changes the resonance ladder.
• Vocal-Tract Coupled Synth — Player tract + bore impedance; manipulate tongue position → formants sweep across drone spectrum (audible morph).
• Termite-Bore Irregular Shape Solver — Webster horn equation on an arbitrary measured r(z) profile; predict drone + toot from any blank.
• Cultural Map: Arnhem Land Yidaki Traditions — GeoGraphics Yolngu / Kunwinjku regions; cite proper names; respectful attribution layer.

## Handpan
Handpan / Hang Drum — Clamped Steel Plate + Helmholtz Resonator
Steel Idiophone · Nitrided or Stainless Steel · Ding + 8 Tone Fields · Gu Port (Helmholtz Bass) · Hand-Tuned Harmonics
DESIGN INPUTS
Shell Diameter (in) | 21 | ← 53 cm standard; original Hang = 52 cm (20.5"); range 18–24"
Shell Height (in) | 9.5 | ← 8–10" typical; deeper = more bass resonance
Steel Thickness (mm) | 1 | ← 0.8–1.2 mm; thinner = easier to shape, higher pitch tendency
Gu Port Diameter (in) | 3.5 | ← 3–4.5"; larger = lower Helmholtz bass
Gu Port Depth (in) | 0.5 | ← Rolled lip depth (neck length for Helmholtz calc)
Material | Nitrided DC04 | ← DC04 (nitrided) ¦ 430 Stainless ¦ Ember Steel
Tuning Standard (Hz) | 440 | ← 440 Hz standard; some makers use 432 Hz
Number of Tone Fields | 9 | ← Ding (center) + 8 surrounding; range 7–17
Selected Scale | D Kurd | ← Choose from Scale Library below (row 30+)
GU BASS — Helmholtz Resonator: f = (c/2π)√(A / (V × L))
Speed of Sound (in/s) | 13552 | ← At 68°F / 20°C
Gu Port Area (in²) | 9.6211 | ← A = π × (port_Ø/2)²
Shell Internal Volume (in³) | 2193.6171 | ← V ≈ ⁴⁄₃πr²h (lenticular shell: 2 oblate spheroid halves)
Gu Neck Length (in) | 1.55 | ← Physical depth + end correction (0.6 × radius)
Helmholtz Frequency (Hz) | 114.7335
Nearest Note | A#2 | ← Typical handpan Gu bass range: C2–G2
Cents Deviation | -27.0602 | ← + sharp / − flat from nearest ET note
SCALE LIBRARY — Popular Handpan Tunings (Ding + 8 Tone Fields)
Scale Name | Mood | Ding | 1 | 2 | 3 | 4 | 5 | 6 | 7 | 8
D Kurd | Versatile minor | D3 | A3 | Bb3 | C4 | D4 | E4 | F4 | G4 | A4
D Celtic Minor | Open, spacious | D3 | A3 | C4 | D4 | E4 | F4 | G4 | A4 | C5
C# Pygmy | Dreamy, grounding | C#3 | G#3 | B3 | C#4 | D#4 | G#4 | B4 | C#5 | D#5
E Hijaz | Exotic, Middle Eastern | E3 | B3 | C4 | D#4 | E4 | F4 | G#4 | A4 | B4
D Equinox | Meditative, floating | D3 | A3 | C4 | D4 | E4 | G4 | A4 | C5 | D5
F Sabye | Happy, uplifting | F3 | C4 | D4 | F4 | G4 | A4 | C5 | D5 | F5
E Akebono | Zen, contemplative | E3 | B3 | C4 | E4 | F4 | B4 | C5 | E5 | F5
D Aeolian | Full natural minor | D3 | A3 | Bb3 | C4 | D4 | E4 | F4 | G4 | A4
← Copy your chosen scale’s notes to the Tone Field Calculator below
TONE FIELD CALCULATOR — 9-Note Layout (Ding + 8 Fields)
Field | Note Name | MIDI # | Fundamental (Hz) | Octave (Hz) | Compound 5th (Hz) | Position | Clock Pos | Est. Field Width (in) | Est. Field Height (in) | Status
Ding (center) | D3 | 50 | 146.8324 | 293.6648 | 440.4972 | Center | — | — | — | Dome (convex)
Field 1 (lowest) | A3 | 57 | 220 | 440 | 660 | Bottom-Left | 7:00 | 3.5 | 4.55 | Dimple (concave)
Field 2 | Bb3 | 58 | 233.0819 | 466.1638 | 699.2456 | Bottom-Right | 5:00 | 3.4004 | 4.4205 | Dimple (concave)
Field 3 | C4 | 60 | 261.6256 | 523.2511 | 784.8767 | Mid-Left | 9:00 | 3.2095 | 4.1724 | Dimple (concave)
Field 4 | D4 | 62 | 293.6648 | 587.3295 | 880.9943 | Mid-Right | 3:00 | 3.0294 | 3.9382 | Dimple (concave)
Field 5 | E4 | 64 | 329.6276 | 659.2551 | 988.8827 | Upper-Left | 10:00 | 2.8594 | 3.7172 | Dimple (concave)
Field 6 | F4 | 65 | 349.2282 | 698.4565 | 1047.6847 | Upper-Right | 2:00 | 2.778 | 3.6113 | Dimple (concave)
Field 7 | G4 | 67 | 391.9954 | 783.9909 | 1175.9863 | Top-Left | 11:00 | 2.622 | 3.4086 | Dimple (concave)
Field 8 (highest) | A4 | 69 | 440 | 880 | 1320 | Top-Right | 1:00 | 2.4749 | 3.2173 | Dimple (concave)
SHELL FORMING METHODS | bar: 1 to 3
Method | Description | Equipment | 1: Pros; 2: Cons; 3: Feasibility
Hand Sinking | Hammer flat disc into concave form over sandbag/tire | Ball peen hammer, sandbag, pneumatic hammer | 1: Lowest cost; most traditional; 2: Very slow; inconsistent thickness; 3: ✅ Home shop
Spinning | Clamp disc on lathe, press forming tool as disc spins | Metal lathe 22"+ swing, buck tool | 1: More uniform; repeatable; 2: Needs large lathe; 3: ⚠️ Lathe too small
Deep Drawing | Hydraulic press pushes disc through die in one stroke | Hydraulic press + die, OR buy pre-drawn shells | 1: Most consistent; buy shells $150-300/pair; 2: Die set expensive; 3: ✅ Buy shells (recommended)
Hydroforming | Water pressure pushes disc through mold | Hydroform press, mold | 1: Excellent uniformity; 2: Industrial only; 3: ❌ Not feasible
STEEL & NITRIDING
Raw Material | DC04 low-carbon steel (most common) or 430/301 stainless steel
Sheet Thickness | 0.8-1.2 mm (1.0 mm standard)
Flat Disc Diameter | ~24 in (shell diam x 1.15 for draw overshoot)
Gas Nitriding | 500-550C in nitrogen atmosphere; hardens surface, ceramic tap tone | Outsource to nitriding facility
Nitriding Effect | Vickers ~1000 HV; tuning stability; darker color; rust resistance
BILL OF MATERIALS | bar: 1 to 3
# | Item | Qty | 1: Spec / Dimensions; 2: Supplier / Notes; 3: Est. Cost
1 | Pre-drawn steel shells (pair) | 1 | 1: 53cm / 21 in diam, 1.0mm DC04 or stainless; 2: Ayasa Instruments, Shellopan, or similar supplier; 3: $150-300
2 | Gas nitriding service | 1 | 1: 500-550C nitrogen heat treatment (both shells); 2: Local nitriding facility; skip if using stainless; 3: $50-150
3 | Tuning ring / clamping frame | 1 | 1: Steel ring to hold shell during tuning; 2: CNC cut from 1/4 in steel plate, or weld from flat bar; 3: $30-80
4 | Tuning hammers (set) | 1 | 1: Small cross-peen, ball peen, rubber mallet; 2: Modified jeweler's hammers; 4-8 oz heads; 3: $40-80
5 | Dimple press / ball form | 1 | 1: Hardened steel ball + receiver die for dimple pressing; 2: Can use arbor press with ball bearing; or hammer by hand; 3: $20-50
6 | Chromatic tuner + spectrum analyzer | 1 | 1: Peterson StroboClip or software (SpectraPLUS, Audacity FFT); 2: Need to see fundamental + overtones separately; 3: $30-100
7 | Shell adhesive (epoxy) | 1 | 1: High-strength, flexible epoxy (3M DP420 or similar); 2: Must remain slightly flexible; rigid epoxy cracks; 3: $20-40
8 | Gu port ring (rubber) | 1 | 1: 3.5 in ID rubber O-ring or silicone edge trim; 2: Protects Gu edge; improves Helmholtz tone; 3: $5-15
9 | Protective oil / sealant | 1 | 1: Phoenix Oil, Frog Lube, or food-grade mineral oil; 2: Apply after each playing session (nitrided only); 3: $10-20
10 | Padded case / bag | 1 | 1: 22 in soft case or hard shell case; 2: Essential for transport and storage; 3: $40-100
| ESTIMATED TOTAL |  | 3: $395-935
BUILD METHOD | bar: 1 to 3
# | Phase | Operation | 1: Tools; 2: Key Parameters; 3: Done?
1 | Shell Prep | Acquire or form two hemisphere shells | 1: Supplier / hydraulic press; 2: Match top + bottom shells; verify diameter and depth
2 | Shell Prep | Cut Gu port hole in bottom shell | 1: Hole saw, deburr tool; 2: 3.5 in diameter; center carefully; roll edge inward
3 | Nitriding | Send both shells to nitriding facility | 1: Outsource; 2: 500-550C gas nitriding; skip if stainless steel
4 | Layout | Mark Ding center and 8 tone field positions on top shell | 1: Template, marker, compass; 2: Zigzag L-R layout ascending; use clock positions from table above
5 | Layout | Mark tone field oval boundaries with templates | 1: Oval templates (laser-cut acrylic); 2: Use estimated field sizes from calculator; larger fields at bottom
6 | Forming | Press or hammer dimples into each tone field center | 1: Dimple press / ball form / hammer; 2: Concave dimples for fields; convex dome for Ding
7 | Pre-Stress | Pre-stress tone fields by hammering around perimeters | 1: Cross-peen hammer; 2: Compress metal around each note to isolate vibrations
8 | Heat Treat | Heat shell with torch to relieve forming stresses | 1: Propane/MAP torch; 2: Heat until blue-purple (300-350C); let cool naturally
9 | Tuning | Tune Ding fundamental first | 1: Tuning hammer, chromatic tuner; 2: Center of Ding raises pitch; surrounding area lowers it
10 | Tuning | Tune each tone field fundamental (1 of 3 per field) | 1: Tuning hammer, spectrum analyzer; 2: Work from lowest (Field 1) to highest (Field 8)
11 | Tuning | Tune octave harmonic on each field (2 of 3) | 1: Tuning hammer, FFT analyzer; 2: Shape the field into two perpendicular axes (Pringle shape)
12 | Tuning | Tune compound 5th harmonic on each field (3 of 3) | 1: Tuning hammer, FFT analyzer; 2: Verify all 3 partials in tune; check isolation from neighbors
13 | Assembly | Glue top and bottom shells together | 1: Flexible epoxy, clamps, alignment jig; 2: Apply even bead around rim; clamp firmly; cure 24+ hours
14 | Fine Tune | Let settle 1-2 weeks, then re-tune through Gu port | 1: Tuning hammer (reach through Gu); 2: Steel has memory; re-check all 27 partials (9 fields x 3)
15 | Fine Tune | Repeat settle + retune cycle 2-3 more times | 1: Same; 2: Each cycle: wait 1-2 weeks, retune. Tuning becomes more stable
16 | Finishing | Clean, polish, apply protective oil; install Gu ring | 1: Microfiber cloth, oil, rubber ring; 2: Remove glue residue; oil nitrided surface; trim Gu edge
DESIGN NOTES | bar: 1 to 3
1. TUNING IS THE HARDEST PART. Expect months of practice before producing a playable instrument. Start with a practice shell.
2. Each tone field has 3 tuned partials: fundamental, octave (+12 semitones), compound 5th (+19 semitones). All 3 must be in tune.
3. Tone field shape: think two Pringles stacked perpendicular. The two axes of the oval each vibrate at different frequencies.
4. Center of field raises pitch; hammering edges lowers pitch. Work incrementally — over-hammering is very hard to undo.
5. Wave interference: certain frequencies resonate with the shell cavity and create buzzing. The Helmholtz Gu frequency is key — avoid tuning any field to that frequency.
6. Pre-drawn shells from Ayasa or similar are STRONGLY recommended for first build. Hand-sinking requires enormous practice.
7. Nitriding is optional if using stainless steel. Stainless has longer sustain, warmer tone, no rust; nitrided has crisper attack, ceramic tap.
8. The Gu port size controls the Helmholtz bass note. Larger port = higher bass; smaller = lower. Use the calculator above to estimate.
9. Typical handpan costs $1,500-$3,500 retail. Building your own for $400-900 in materials is a massive savings — but the skill investment is significant.
10. Unlike your wood instruments, this is ALL about metal shaping and ear training. No CNC, no lathe, no glue-ups — just hammer, fire, and patience.
WOLFRAM CLOUD NOTEBOOK SPEC — HANDPAN / HANG
Steel UFO with 8 tone fields + Helmholtz Gu — coupled-mode acoustics in a doubly-curved shell.
§1 — HISTORY, ETYMOLOGY & ORIGIN
Origin: Hang invented 2000 by PANArt (Felix Rohner & Sabina Schärer) in Bern, Switzerland — direct descendant of Trinidadian steel pan but inverted and tuned to a complete scale.
Hang' = Bernese German for 'hand'. 'Handpan' is the generic term for non-PANArt instruments that followed (Halo, Aura, Saraz, Ayasa, etc.). PANArt stopped making Hangs in 2013; ceased commercial production 2014.
Tonal cousins: Trinidadian steel pan (1930s–40s, Winston 'Spree' Simon, Ellie Mannette), ghatam, udu, gong.
Wolfram items: GeoGraphics centered on Bern with arrow to Trinidad; TimelinePlot[{2000→Hang invention, 2007→worldwide spread, 2013→PANArt halt}]; Entity["City",{"Bern","Bern","Switzerland"}].
§2 — PHYSICS & ACOUSTICS
Tone fields: each oval dimple is a clamped curved-shell resonator. f ∝ (t/a²)·√(E/(ρ(1−ν²))) where a is field semi-axis, t is sheet thickness. Curvature couples bending and stretching — this is what gives the spectrum harmonics at 1:2:3 (fundamental + octave + 12th).
Tuning principle: each note tuned so 1st overtone = 2× fundamental (octave) and 2nd overtone = 3× fundamental (octave + 5th). Hammer work creates anisotropic stiffness that locks the partial ratios.
Helmholtz Gu (bottom port): f_Gu = (c/2π)·√(A_neck / (V_shell · L_neck_eff)). Tuned ~2 octaves below the lowest tone field — adds bass body to the sound.
Coupling: tone-field vibration drives shell modes which drive the Helmholtz cavity — three-mass coupled oscillator. Sympathetic ringing across all 9 fields when one is struck.
Wolfram functions: NDEigensystem on a curved Kirchhoff-Love shell PDE; FEM via NDSolve `"FiniteElement"`; ToElementMesh / ElementMarker for irregular tone-field boundaries.
Wolfram functions: NSolve / FindRoot for Gu length tuning; Periodogram, Spectrogram, FindPeaks for measured-pan harmonic verification; NonlinearModelFit to back out shell pre-stress.
§3 — GEOMETRY & DESIGN MODEL
Shell: two hemispherical-ish halves joined at the equator. Top (Ding side) has 8 tone fields + center note; bottom (Gu side) has the port. Diameter ~52–56 cm, height ~24 cm, sheet thickness ~1.0–1.2 mm.
Tone field: oval dimple, deeper at center (the 'note nipple'), surrounded by 'shoulder' (the 1st-octave region) and 'flank' (the 2nd-octave region). Three hammered zones per field — this is the tuning art.
Wolfram items: ParametricPlot3D for the full shell; RegionPlot3D + RegionUnion for tone-field dimples; Manipulate sliders for shell_diameter, sheet_thickness, field_a, field_b, dimple_depth.
Wolfram items: Graphics3D exploded view (top shell, bottom shell, Gu cavity); ListAnimate of mode shapes for one field showing 1×, 2×, 3× partials.
§4 — MATERIAL PROPERTIES & CORRECTION FACTORS
Steel: nitrided mild steel (PANArt 'Pang') or stainless. E = 200 GPa, ρ = 7850 kg/m³, ν = 0.30. Nitriding hardens the surface and stabilizes tuning; stainless is brighter and more corrosion-resistant.
Pre-stress from hammering creates anisotropy that the linear shell PDE doesn't capture — empirically corrected via the 1:2:3 ratio targets.
Temperature shifts: pitch ~+3 cents per °C drop (steel stiffens slightly when cool; air c also changes). Humidity affects Gu Helmholtz f via air density.
Wolfram items: Entity["Material",…]["YoungModulus"¦"Density"¦"PoissonRatio"]; Around[ ] for material variability; Quantity / UnitConvert.
§5 — BILL OF MATERIALS
Pull BOM via SemanticImport["Flutes-AI.xlsx","Handpan"]; cost roll-up Total[Qty·UnitCost]; group by category with GroupBy.
Wolfram items: Dataset, Query, GroupBy, KeyValueMap, FormFunction; APIFunction for a 'price my handpan by scale' service.
§6 — ANIMATED PARTS DIAGRAMS
Mode-shape animation per tone field: ListAnimate of FEM eigensolutions (1×, 2×, 3× partials) colored by displacement.
Strike animation: Animate showing impulse → fundamental → partial decay envelope per field; Grid all 9 fields with synchronized timeline.
Exploded shell: GeometricTransformation slider 0→1 separates top shell, bottom shell, Gu cavity.
Wolfram functions: Manipulate, Animate, ListAnimate, GeometricTransformation, Dynamic; Export[ ,"GIF"¦"MP4"¦"CDF"].
§7 — ACOUSTIC MODELING (executable cell sketches)
fField[a_,t_,E_,ρ_,ν_]:=k·(t/a^2) Sqrt[E/(ρ (1-ν^2))] (* k from FEM calibration *)
fGu[A_,V_,L_]:=(c/(2 π)) Sqrt[A/(V L)]
harmonics[f_]:={f, 2 f, 3 f} (* target ratios; measured deviation = tuning quality metric *)
Validate: AudioRecord struck note → Periodogram → FindPeaks → compare to {f, 2f, 3f}; cents error per partial.
§8 — DEPLOYMENT & SHARING
CloudDeploy[Manipulate[…]] for live tone-field calculator; CloudPublish for read-only handout; APIFunction for pricing service.
Wolfram functions: CloudDeploy, CloudPublish, APIFunction, FormFunction, EmbedCode, Export.
WOLFRAM EXPLORATIONS — HANDPAN
Curated from the wolfram-notebooks-roadmap brainstorm — pick a row, file an issue, build the notebook.
Roadmap-inspired notebook ideas tailored to this sheet:
• Tone Field 3-Partial Synthesizer — Synthesize each field as fundamental + 2× + 3× with slight detuning; AudioGenerator scale playthrough; tablet demo at art fair.
• Helmholtz Gu Tuner (Manipulate) — Sliders for shell V, port A, port L → live Gu pitch; design constraint: Gu ~2 octaves below lowest field.
• Curved-Shell FEM (NDEigensystem) — Kirchhoff-Love shell on the dimpled steel; eigenmode visualization shows why hammered curvature locks 1:2:3 partials.
• Note-Field Modal Crosstalk Map — Strike one field → measure sympathetic ringing on others; FEM overlap integral predicts which fields ring together.
• Pentatonic Scale Playground (art-fair tablet demo) — Click the 9 fields on a virtual layout → hear chord stack + see waveform; deploy via CloudDeploy as APIFunction.
• Climate-Aware Tuning — Steel +3 cents/°C cold; Helmholtz Gu shifts with air density; recommend warm-up time for outdoor gigs.
Note on B5: Tony Koop: 53 cm standard — 95% of handpans use this size
Note on B6: Tony Koop: 24 cm typical depth
Note on B8: Tony Koop: Affects Helmholtz bass frequency
Note on E38: Tony Koop: Octave above fundamental
Note on F38: Tony Koop: Compound 5th (12th) = 3× fundamental
Note on I38: Tony Koop: Ding is the center dome, not an oval field
Note on E39: Tony Koop: Octave above fundamental
Note on F39: Tony Koop: Compound 5th (12th) = 3× fundamental
Note on I39: Empirical: lower freq = larger field. Reference: A3 (220Hz) ≈ 3.5" wide
Note on J39: Tony Koop: Height ≈ 1.3× width (oval)
Note on I40: Empirical: lower freq = larger field. Reference: A3 (220Hz) ≈ 3.5" wide
Note on J40: Tony Koop: Height ≈ 1.3× width (oval)
Note on I41: Empirical: lower freq = larger field. Reference: A3 (220Hz) ≈ 3.5" wide
Note on J41: Tony Koop: Height ≈ 1.3× width (oval)
Note on I42: Empirical: lower freq = larger field. Reference: A3 (220Hz) ≈ 3.5" wide
Note on J42: Tony Koop: Height ≈ 1.3× width (oval)
Note on I43: Empirical: lower freq = larger field. Reference: A3 (220Hz) ≈ 3.5" wide
Note on J43: Tony Koop: Height ≈ 1.3× width (oval)
Note on I44: Empirical: lower freq = larger field. Reference: A3 (220Hz) ≈ 3.5" wide
Note on J44: Tony Koop: Height ≈ 1.3× width (oval)
Note on I45: Empirical: lower freq = larger field. Reference: A3 (220Hz) ≈ 3.5" wide
Note on J45: Tony Koop: Height ≈ 1.3× width (oval)
Note on I46: Empirical: lower freq = larger field. Reference: A3 (220Hz) ≈ 3.5" wide
Note on J46: Tony Koop: Height ≈ 1.3× width (oval)

## Steel Tongue Drum
Steel Tongue Drum — Cantilever Beam + Helmholtz Cavity
Lenticular steel shell with CNC/laser-cut tongues · Same f = K×t/L² physics as wood tongue drum · Enclosed shell adds Helmholtz resonance
DESIGN INPUTS
Shell Diameter (in) | 12 | ← 6-14" typical; 12" is standard
Shell Height (in) | 6 | ← Total height of both halves glued together
Steel Thickness (in) | 0.079 | ← 2mm (14 ga); 1.5-3mm range
Slit Kerf Width (in) | 0.04 | ← Laser=0.01", Plasma=0.04"
Number of Tongues | 11 | ← 8-15 typical; 11 or 13 for pentatonic + octave
Tongue Width (in) | 1 | ← Width does NOT affect pitch (L² dominant)
Steel Type | Carbon Steel | ← Carbon, 304 Stainless, or 430 Stainless
Sound Port Diameter (in) | 2.5 | ← Bottom center hole; 2-3" typical
Reference Pitch (Hz) | 440
Scale Selection | D Kurd | ← See Scale Library below
STEEL MATERIAL LIBRARY — Cantilever K Constants
Steel Type | E (GPa) | ρ (kg/m³) | K (imperial) | Tone Character | Rust? | Cut Method
Carbon Steel (1018/1020) | 200 | 7850 | 32098 | Warm, rich sustain; traditional | Yes — needs coating | Laser, plasma, or CNC
304 Stainless Steel | 193 | 8000 | 31234 | Bright, bell-like; long sustain | No | Laser or CNC (hard on plasma)
430 Stainless Steel | 200 | 7700 | 32409 | Balanced; good tuning stability | No | Laser or CNC
Spring Steel (1095) | 210 | 7850 | 32891 | Crisp, clear; excellent sustain | Yes — needs coating | Laser only (too hard for CNC)
Corten / Weathering Steel | 200 | 7850 | 32098 | Warm; develops patina; artistic | Controlled rust (patina) | Laser or plasma
← K = (1.875²/2π)×√(E/(12ρ))/0.0254 — same Euler-Bernoulli as wood Tongue Drum sheet
Selected Steel K: | 32098
HELMHOLTZ CAVITY RESONANCE
Chamber Volume (in³) | 226.1947
Port Area (in²) | 4.9087
Effective Neck Length (in) | 1.1415
Helmholtz Freq (Hz) | 297.392
Nearest Note | D4
← Helmholtz bass fills in below the lowest tongue — play by cupping/uncupping the port
SCALE LIBRARY — Common Steel Tongue Drum Tunings
Scale | Notes (11-note) | Mood
D Kurd (Aeolian) | D3 A3 Bb3 C4 D4 E4 F4 G4 A4 Bb4 C5 | Versatile minor
D Celtic Minor | D3 A3 C4 D4 E4 F4 G4 A4 C5 D5 E5 | Open, spacious
C Major (Ionian) | C3 G3 A3 B3 C4 D4 E4 F4 G4 A4 C5 | Bright, joyful
D Akebono | D3 A3 Bb3 D4 E4 A4 Bb4 D5 E5 A5 Bb5 | Zen, Japanese
C# Pygmy | C#3 G#3 B3 C#4 D#4 G#4 B4 C#5 D#5 G#5 B5 | Dreamy, grounding
E Hijaz | E3 B3 C4 D#4 E4 F4 G#4 A4 B4 C5 E5 | Exotic, Middle Eastern
Pentatonic G Major | G3 A3 B3 D4 E4 G4 A4 B4 D5 E5 G5 | Universally pleasant
Pentatonic A Minor | A3 C4 D4 E4 G4 A4 C5 D5 E5 G5 A5 | Meditative, calming
TONGUE LENGTH CALCULATOR — Cantilever: f = K × t / L² → L = √(K × t / f)
← Width affects volume/sustain but NOT frequency. Length is dominant (L² in denominator).
# | Note | MIDI | Freq (Hz) | Tongue Length (in) | Tongue Length (mm) | Width (in) | Slit Total (in) | Fits?
Ding | D3 | 50 | 146.8324 | 4.1557 | 105.5542 | 1 | 9.3914 | OK
1 | A3 | 57 | 220 | 3.395 | 86.2333 | 1 | 7.87 | OK
2 | Bb3 | 58 | 233.0819 | 3.2984 | 83.7784 | 1 | 7.6767 | OK
3 | C4 | 60 | 261.6256 | 3.1132 | 79.0763 | 1 | 7.3065 | OK
4 | D4 | 62 | 293.6648 | 2.9385 | 74.6381 | 1 | 6.957 | OK
5 | E4 | 64 | 329.6276 | 2.7736 | 70.4489 | 1 | 6.6272 | OK
6 | F4 | 65 | 349.2282 | 2.6946 | 68.4434 | 1 | 6.4692 | OK
7 | G4 | 67 | 391.9954 | 2.5434 | 64.602 | 1 | 6.1668 | OK
8 | A4 | 69 | 440 | 2.4006 | 60.9761 | 1 | 5.8813 | OK
9 | C5 | 72 | 523.2511 | 2.2014 | 55.9154 | 1 | 5.4828 | OK
10 | D5 | 74 | 587.3295 | 2.0778 | 52.7771 | 1 | 5.2357 | OK
BILL OF MATERIALS
# | Item | Qty | Spec / Dimensions | Supplier / Notes | Est. Cost
1 | Steel tank / propane tank | 1 | 12 in diam, ~2mm wall, carbon or stainless | Empty propane tank (most common), or buy pre-drawn shells | $15-50
2 | Angle grinder + cut-off disc | 1 | 4.5 in grinder, thin cut-off wheel (1mm) | For cutting tank open and rough tongue cuts | $30-60
3 | Jigsaw with metal blade | 1 | OR plasma cutter, OR Dremel with cut-off wheel | For precise tongue slit cuts; laser cut if available | $20-50
4 | Files + deburring tools | 1 | Flat file, half-round, needle files | Smooth all cut edges; critical for tone quality | $15-30
5 | Chromatic tuner + spectrum analyzer | 1 | Peterson StroboClip or Audacity FFT | Same as handpan tuning setup | $30-100
6 | Magnets (tongue weights) | 12 | Small neodymium magnets, various sizes | Stick to underside of tongue to lower pitch for fine-tuning | $5-15
7 | Rubber feet / pads | 4 | Adhesive rubber bumpers | Isolate drum from surface; improve resonance | $5-10
8 | Paint / finish | 1 | High-temp spray paint or patina finish | Rust protection for carbon steel; decorative for stainless | $10-20
| ESTIMATED TOTAL |  |  |  | $130-335
BUILD METHOD
# | Phase | Operation | Tools | Key Parameters
1 | Shell Prep | Acquire tank; remove valve; clean inside | Wrench, soap/water flush | SAFETY: ensure tank is completely empty and purged of gas
2 | Shell Prep | Cut tank in half at equator (top = playing surface) | Angle grinder | Mark line with tape; cut slowly; deburr edge
3 | Shell Prep | Weld or glue halves back with ~6 in gap (height) | MIG welder or epoxy | Or use two matching tanks for desired height
4 | Layout | Mark tongue pattern on top shell from center outward | Template, compass, marker | Use laser-cut acrylic template from calculator dimensions
5 | Cutting | Cut tongue slits using jigsaw or plasma cutter | Jigsaw (metal blade), OR plasma, OR laser | Cut slightly short; file to final length for pitch adjustment
6 | Cutting | Deburr and smooth all cut edges | Files, sandpaper, Dremel | Smooth edges critical for clean tone and finger safety
7 | Tuning | Check pitch of each tongue with tuner | Chromatic tuner | Tongues will be SHARP initially (too short = too high)
8 | Tuning | File tip of tongue to LOWER pitch (lengthen effective beam) | Flat file, needle file | Thinning the tip = lower freq. Shortening = higher freq.
9 | Tuning | Add magnets to underside for fine-tuning (lower pitch) | Neodymium magnets | Magnets add mass to tongue tip; easy to adjust
10 | Port | Cut or verify Gu sound port in bottom shell | Hole saw | 2.5 in port; affects Helmholtz bass and sustain
11 | Finishing | Clean, paint/seal, add rubber feet | Spray paint, rubber pads | High-temp paint for carbon steel; patina or polish for stainless
12 | Finishing | Final tuning check after finish has cured | Chromatic tuner | Paint adds slight mass; re-check all tongues
DESIGN NOTES
1. Same cantilever beam physics as your wood Tongue Drum sheet, but with steel K constants (~32,000 vs ~25,000-29,000 for wood).
2. Steel tongues are shorter than wood for same note because steel has higher K (stiffer material, similar density).
3. The enclosed shell acts as a Helmholtz resonator — this is what gives the singing sustain that open-back wood tongue drums lack.
4. WIDTH does NOT affect pitch (only volume/sustain). Wider tongues = louder, more sustain. Narrower = quieter, quicker decay.
5. Tongue tip filing is the primary tuning method: thinning the tip lowers pitch. NEVER shorten a tongue to raise pitch — you can't add metal back.
6. Neodymium magnets on tongue underside are the secret weapon for fine-tuning. Easy to add/remove, reversible.
7. Laser cutting tongue slits (Epilog at Maker Nexus) gives cleanest cuts and most accurate dimensions. Jigsaw is backup.
8. Propane tanks are the most popular DIY shell. Standard 20lb tank is ~12 in diam. Larger tanks (14-16 in) allow lower notes.
9. Unlike handpan, NO multi-partial tuning needed — each tongue produces one clean fundamental. Much easier first steel project.
10. The photo shows a commercial 13-tongue drum. Start with 8-11 tongues for your first build; add more as you gain experience.
WOLFRAM CLOUD NOTEBOOK SPEC — STEEL TONGUE DRUM
Propane-tank or sheet-steel tongue drum — Hapi-style, all-metal.
§1 — Origin & Etymology
Origin: ~2007 Hapi Drum (Dennis Havlena) — invented from a 20-lb propane tank. Spread rapidly through DIY community.
Inspired by tongue-drums + handpan. Lower cost than handpan (~$100–300 vs $1500–3000).
Wolfram items: TimelinePlot[{2007 Havlena, 2010s commercialization, present}].
§2 — Physics
Steel tongues cut into a closed steel chamber (propane tank or welded sheet). f = K_steel·t/L² (cantilever).
Chamber acts as Helmholtz: f_H = (c/2π)·√(A_holes/(V·L_neck)). Coupling tongue + chamber adds sustain.
Note: K for steel ~6× wood → tongue lengths shorter, ~3–6" for typical pentatonic range.
Wolfram functions: NDEigensystem cantilever steel; Helmholtz formula; Periodogram of struck tongue.
§3 — Geometry & Materials
20-lb propane tank: 30 cm Ø × 36 cm tall, 2.5 mm wall steel. Or welded 2 mm steel hemispheres.
Tongues cut by plasma/laser, ~3–6" long × 1.5" wide. Pentatonic or diatonic scales.
Wolfram items: Manipulate tongue lengths → pentatonic scale; ParametricPlot3D tank + cuts.
§4 — Animations
Mode 1 of each tongue Animate; sympathetic ringing across tongues.
Helmholtz cavity pressure pulsation.
§5 — Executable Cells
kSteel := (1.875^2/(2 π)) Sqrt[200 10^9 /(12·7850)] / 0.0254
lTongue[f_,t_]:=Sqrt[kSteel t / f]
fHelmTank[A_,V_,L_]:=(343/(2 π)) Sqrt[A/(V L)]
§6 — Wolfram Functions
NDEigensystem, Manipulate, Periodogram, CloudDeploy, FormFunction, APIFunction.
WOLFRAM EXPLORATIONS — STEEL TONGUE DRUM
Roadmap-inspired notebook ideas mapped to this instrument.
Sound synthesis
→ Cantilever Timbre Comparison (roadmap: filed as #35)
Synthesize same tongue length in steel vs wood vs ceramic; high K_steel → short bright tongue; high Q → long sustain.
Pentatonic Playground tablet demo — click/tap notes.
Manufacturing
→ Plasma/Laser Toolpath Animator (roadmap: G-Code Animator)
Animate the cut sequence on a 20-lb propane-tank blank; verify tongue boundaries before running plasma. Avoid heat warp by sequencing inner cuts first.
Helmholtz tuning
→ Helmholtz Resonance Tuner (roadmap)
Manipulate sound-hole area + tank volume → cavity resonance vs tongue range; tune cavity to harmonize with the lowest tongue (not coincide — detune slightly for richer sound).
Note on B5: Tony Koop: Common sizes: 6", 8", 10", 12", 14". Larger = deeper range.
Note on B7: Tony Koop: 2mm = 0.079". Typical range: 1.5-3mm (0.059-0.118"). Thicker = higher pitch, louder, harder to cut.
Note on B8: Tony Koop: ~1mm. Laser: 0.01-0.02". Plasma: 0.04-0.06". CNC endmill: 0.125" (too wide).
Note on B10: Tony Koop: Width affects volume and sustain but NOT frequency. Wider = louder.
Note on B12: Tony Koop: Bottom center hole for Helmholtz resonance + rubber feet
Note on B24: Tony Koop: Copy K value from the steel type you're using. Default = Carbon Steel.
Note on B27: Tony Koop: Lenticular volume ≈ (2/3) × πr²h for two shallow hemispheres
Note on B29: Tony Koop: Steel thickness + end correction (0.85×radius for flanged port)
Note on E48: Tony Koop: L = sqrt(K * thickness / freq)
Note on H48: Tony Koop: Slit total = 2 x tongue_length + width + 2 x kerf
Note on I48: Tony Koop: Tongue must fit within radius minus 1 in Ding clearance
Note on E49: Tony Koop: L = sqrt(K * thickness / freq)
Note on H49: Tony Koop: Slit total = 2 x tongue_length + width + 2 x kerf
Note on I49: Tony Koop: Tongue must fit within radius minus 1 in Ding clearance
Note on E50: Tony Koop: L = sqrt(K * thickness / freq)
Note on H50: Tony Koop: Slit total = 2 x tongue_length + width + 2 x kerf
Note on I50: Tony Koop: Tongue must fit within radius minus 1 in Ding clearance
Note on E51: Tony Koop: L = sqrt(K * thickness / freq)
Note on H51: Tony Koop: Slit total = 2 x tongue_length + width + 2 x kerf
Note on I51: Tony Koop: Tongue must fit within radius minus 1 in Ding clearance
Note on E52: Tony Koop: L = sqrt(K * thickness / freq)
Note on H52: Tony Koop: Slit total = 2 x tongue_length + width + 2 x kerf
Note on I52: Tony Koop: Tongue must fit within radius minus 1 in Ding clearance
Note on E53: Tony Koop: L = sqrt(K * thickness / freq)
Note on H53: Tony Koop: Slit total = 2 x tongue_length + width + 2 x kerf
Note on I53: Tony Koop: Tongue must fit within radius minus 1 in Ding clearance
Note on E54: Tony Koop: L = sqrt(K * thickness / freq)
Note on H54: Tony Koop: Slit total = 2 x tongue_length + width + 2 x kerf
Note on I54: Tony Koop: Tongue must fit within radius minus 1 in Ding clearance
Note on E55: Tony Koop: L = sqrt(K * thickness / freq)
Note on H55: Tony Koop: Slit total = 2 x tongue_length + width + 2 x kerf
Note on I55: Tony Koop: Tongue must fit within radius minus 1 in Ding clearance
Note on E56: Tony Koop: L = sqrt(K * thickness / freq)
Note on H56: Tony Koop: Slit total = 2 x tongue_length + width + 2 x kerf
Note on I56: Tony Koop: Tongue must fit within radius minus 1 in Ding clearance
Note on E57: Tony Koop: L = sqrt(K * thickness / freq)
Note on H57: Tony Koop: Slit total = 2 x tongue_length + width + 2 x kerf
Note on I57: Tony Koop: Tongue must fit within radius minus 1 in Ding clearance
Note on E58: Tony Koop: L = sqrt(K * thickness / freq)
Note on H58: Tony Koop: Slit total = 2 x tongue_length + width + 2 x kerf
Note on I58: Tony Koop: Tongue must fit within radius minus 1 in Ding clearance

## Wood Shell Tongue Drum
Wood Shell Tongue Drum — Hybrid: Wooden Bowl + Cantilever Tongues + Helmholtz Resonance
Combines segmented/stave bowl construction with flat tonewood soundboard · CNC-cut tongue slits · Enclosed chamber for Helmholtz sustain
SHARED DESIGN INPUTS
Shell Outer Diameter (in) | 12 | ≈ 30 cm; matches common tongue drum size
Shell Height / Depth (in) | 5 | Bowl depth below soundboard rim
Soundboard Thickness (in) | 0.375 | 3/8" — standard for wooden tongue drums
Soundboard Wood | Padauk
Soundboard K (cantilever) | 24438 | From material library below; Padauk = 24,438
Slit Kerf Width (in) | 0.125 | 1/8" CNC upcut spiral bit
Tongue Width (in) | 1 | Width affects volume, NOT pitch
Number of Tongues | 11
Scale | D Kurd
Gu Port Diameter (in) | 2.5 | Bottom of bowl; controls Helmholtz bass
Bowl Wood | Black Walnut | Bowl is NOT the soundboard — any attractive hardwood works
SOUNDBOARD MATERIAL LIBRARY — Cantilever K Values (from Tongue Drum sheet)
Wood | E (GPa) | ρ (kg/m³) | K (cantilever) | Tone Character | Rating
Padauk | 11 | 745 | 24438 | Warm, rich, excellent sustain | ★★★★★
Wenge | 15.8 | 870 | 27103 | Bright, punchy attack | ★★★★★
Cherry | 10.3 | 560 | 27275 | Balanced, sweet midrange | ★★★★
Black Walnut | 11.6 | 610 | 27734 | Full, mellow | ★★★★
Hard Maple | 12.6 | 705 | 26887 | Bright, long sustain | ★★★★
Mahogany | 10.1 | 590 | 26314 | Warm, full bass | ★★★★
Western Red Cedar | 7.7 | 370 | 29013 | Light, resonant, guitar-like | ★★★
HELMHOLTZ RESONANCE (Enclosed Bowl Chamber)
Chamber Volume (in³) | 376.9911 | ≈ 2/3 × π × r² × h (hemisphere)
Port Area (in²) | 4.9087
Neck Length (in) | 0.75
Helmholtz Freq (Hz) | 284.1923 | ← Should be below the lowest tongue note for warm bass coupling
Nearest Note | C#4
TONGUE LENGTH CALCULATOR — Cantilever: f = K × t / L² → L = √(K × t / f)
Max Tongue Length (in) | 5 | ← radius minus 1" Ding clearance
# | Note | MIDI | Freq (Hz) | Tongue Length (in) | Length (mm) | Cut Length (in) | Position | Fits?
Ding | D3 | 50 | 146.8324 | 7.9002 | 200.6648 | 8.0252 | Center | ⚠️ TOO LONG
1 | A3 | 57 | 220 | 6.4541 | 163.9347 | 6.5791 | Center | ⚠️ TOO LONG
2 | Bb3 | 58 | 233.0819 | 6.2704 | 159.2678 | 6.3954 | Center | ⚠️ TOO LONG
3 | C4 | 60 | 261.6256 | 5.9185 | 150.3288 | 6.0435 | Center | ⚠️ TOO LONG
4 | D4 | 62 | 293.6648 | 5.5863 | 141.8915 | 5.7113 | Center | ⚠️ TOO LONG
5 | E4 | 64 | 329.6276 | 5.2727 | 133.9277 | 5.3977 | Center | ⚠️ TOO LONG
6 | F4 | 65 | 349.2282 | 5.1226 | 130.115 | 5.2476 | Center | ⚠️ TOO LONG
7 | G4 | 67 | 391.9954 | 4.8351 | 122.8122 | 4.9601 | Center | OK
8 | A4 | 69 | 440 | 4.5638 | 115.9193 | 4.6888 | Center | OK
9 | C5 | 72 | 523.2511 | 4.185 | 106.2985 | 4.31 | Center | OK
10 | D5 | 74 | 587.3295 | 3.9501 | 100.3324 | 4.0751 | Center | OK
FIT ANALYSIS — Tongue Length vs Shell Radius
Wood tongues are MUCH longer than steel at same pitch. D3 Kurd won't fit any practical shell. Solutions:
Config | D3 Tongue (in) | Max (in) | Tongues Fit | Verdict
D3 Kurd, 3/8" Padauk, 12" | 7.9 | 5 | 2026-04-11 | ❌
D3 Kurd, 3/8" Padauk, 16" | 7.9 | 7 | 2026-07-11 | ⚠️
D4 Kurd, 3/8" Padauk, 12" | 5.6 | 5 | 2026-10-11 | ✅
D4 Kurd, 3/8" Padauk, 14" | 5.6 | 6 | ALL 11 | ✅✅
D4 Kurd, 1/4" Cedar, 12" | 4.9699 | 5 | ALL 11 | ✅✅
RECOMMENDED: D4 Kurd + 3/8" Padauk + 14" shell (all 11 fit with margin)
KEY INSIGHT: Wood K (~24k) vs Steel K (~32k) means wood tongues are ~30% longer at same pitch.
CONCEPT A: Segmented Bowl + Flat CNC Soundboard
Description | Segmented ring-stack bowl (like Ashiko/Conga) turned on lathe + flat tonewood disc glued on top with CNC-cut tongues
Bowl: Rings | 8 | rings
Bowl: Segments/Ring | 12
Bowl: Miter Angle | 15
Bowl: Total Pieces | 96
Bowl: Wall Thickness | 0.75 | After turning
Bowl: Ring Thickness | 0.75
Soundboard Disc | 12 | in diam flat disc; glue to bowl rim
Pros | Proven technique (you've built 3 segmented drums); beautiful multi-wood patterns; reliable cantilever physics on flat top
Cons | 96 segments to cut; lathe turning required; heavy
Tools | Table saw + miter sled (segments), wood lathe (turning), CNC router (tongue slits), drill press (Gu port)
CONCEPT B: Stave Shell + Flat CNC Soundboard
Description | Vertical staves ripped at miter angle, glued edge-to-edge around form, turned on lathe + flat tonewood soundboard
Staves: Count | 16
Staves: Miter Angle | 11.25
Stave Width at Rim | 2.3562 | in — widest point
Stave Height | 6 | in — bowl depth + 1" rim overshoot
Stave Thickness | 1 | in — turns down to ~3/4" wall
Pros | Only 16 pieces; continuous grain = better acoustics; faster than 96 segments; elegant look
Cons | Each stave must taper from rim width to narrow base; needs interior form or faceplate for turning
Tools | Table saw (rip staves at miter), wood lathe + faceplate, band clamp (glue-up), CNC router (tongue slits)
CONCEPT C: Full Sphere — CNC Carved Hemispheres with Curved Tongues
Description | Two hemispheres CNC-carved from thick glue-ups (split-blank style). Tongue slits CNC-cut or laser-cut into curved top shell.
Top Blank | 13 | in square glue-up, min 4" thick
Bottom Blank | 13 | in square glue-up, min 3" thick
CNC Strategy | 3D surfacing: 3/4" ball-end for exterior convex, flip-jig with datum pins for interior concave
Tongue Cutting | CNC with 1/8" upcut spiral on curved surface; OR laser-cut after flattening (experimental)
Wall Thickness | 3/8" at tongue fields; can taper thicker at rim for strength
Tuning Note | Cantilever formula assumes FLAT beam. Curved tongues vibrate differently — expect empirical tuning (file to pitch)
Pros | Closest to steel tongue drum appearance; fully enclosed sphere; most visually striking
Cons | MOST challenging: curved tongue physics are unpredictable; massive CNC time (3D surfacing both sides); waste material
Tools | CNC router (3D surfacing + flip jig + tongue slits), jointer/planer (glue-up prep), flexible epoxy (join halves)
Risk Level | ⚠️ HIGH — Prototype first. Use cheap wood (poplar) for initial test. Tuning will require extensive filing.
CONCEPT COMPARISON
| A: Segmented | B: Stave | C: CNC Sphere
Difficulty | ★★☆ (proven) | ★★☆ (moderate) | ★★★ (experimental)
Piece Count | 96 segments + 1 disc | 16 staves + 1 disc | 2 blanks (glue-ups)
Lathe Required? | Yes (exterior) | Yes (exterior) | No (CNC only)
CNC Required? | Yes (tongue slits) | Yes (tongue slits) | Yes (everything)
Tuning Reliability | High (flat cantilever) | High (flat cantilever) | Low (curved — empirical)
Est. Material Cost | $40-80 | $30-60 | $60-120
Build Time | 12-16 hours | 8-12 hours | 20-30 hours
Visual Impact | Beautiful patterns | Clean grain | Most striking
Recommendation | ⭐ Start here | Great 2nd build | Ambitious prototype
DESIGN NOTES
1. Wood tongue drums need D4+ Ding on 12-14" shells. D3 Ding requires 16"+ shell or impractically thick soundboard.
2. Thicker soundboard = LONGER tongues (L grows with sqrt of t). Use thinner board with higher-K wood for compact design.
3. The enclosed bowl adds Helmholtz resonance your rectangular box tongue drums don't have — expect noticeably more sustain and bass warmth.
4. For Concepts A & B, the soundboard-to-bowl joint is critical. Use tight-fitting rabbet joint + wood glue for best acoustic transfer.
5. CNC tongue slit layout: use same radial pattern as steel tongue drums (zigzag ascending). Program in SolidWorks parametric table.
6. Gu port: drill through thickest part of bowl bottom. Fit with rubber O-ring (same as Handpan sheet).
7. Concept C: If curved tongues don't produce reliable pitches, consider hybrid — CNC sphere with a FLAT inset panel for tongues.
8. The bowl acts as a parabolic reflector — sound projects upward through the tongue slits. Player hears clear attack; audience hears full resonance.
9. Weight: segmented bowl ~3-5 lbs + soundboard ~1 lb = total 4-6 lbs. Stave = lighter. CNC sphere = heaviest.
10. This is an ORIGINAL DESIGN — no commercial wood shell tongue drums exist at this level. Document everything for your portfolio.
WOLFRAM CLOUD NOTEBOOK SPEC — WOOD SHELL TONGUE DRUM
Hybrid: wooden cylindrical shell + steel tongue plate top — combines wood resonance with steel tongue clarity.
§1 — Origin & Etymology
Hybrid design: combines steel tongue drum (Hapi-style, ~2007) with stave-built wooden shell. Original/contemporary maker scene.
Wolfram items: TimelinePlot[{ancient log drums, 2007 Hapi, 2010s artisan hybrids}].
§2 — Physics
Tongues: steel cantilever, f = K·t/L² with K_steel >> K_wood (steel ~6× higher K). Shorter tongues for same pitch as wood.
Wood shell: resonant cylinder + Helmholtz cavity. Adds warmth, sustain, bass.
Coupling between steel tongue and wood shell: steel modes drive shell modes through clamped boundary.
Wolfram functions: NDEigensystem cantilever steel; NDSolve cylinder modes; cross-spectrum analysis.
§3 — Geometry & Construction
Shell: stave-built or segmented cylinder (similar to ashiko/conga construction but smaller).
Steel top plate with cut tongues bolted/glued onto shell. Plate steel ~2–3 mm thick.
Wolfram items: Manipulate plate thickness + tongue lengths + shell dims → frequencies.
§4 — Animations
Tongue mode Animate on flat steel plate.
Shell-cavity coupling visualization: see how plate vibration drives air column inside shell.
§5 — Executable Cells
kSteel := (1.875^2/(2 π)) Sqrt[200 10^9 /(12·7850)] / 0.0254
fTongueSteel[t_,L_]:=kSteel t / L^2
fShellHelm[A_,V_,Lneck_]:=(c/(2 π)) Sqrt[A/(V Lneck)]
§6 — Wolfram Functions
NDEigensystem, NDSolve, Manipulate, Animate, Periodogram, CloudDeploy, FormFunction.
WOLFRAM EXPLORATIONS — WOOD SHELL TONGUE DRUM
Roadmap-inspired notebook ideas mapped to this instrument.
Coupled physics
→ Helmholtz + Tongue Coupling + Shell Modes (roadmap)
3-DOF coupled oscillator: steel tongue + wood shell + air cavity. Eigenvalue split shows how the wood shell adds a third mode that boosts sustain.
Compare to all-steel tongue drum (Steel Tongue Drum sheet) — same scale, different shell material; which is more sustained?
Design optimization
→ Optimal Shell Size Finder (roadmap: NMinimize)
Given pentatonic scale + steel plate K, find min shell diameter that fits all tongues + leaves room for bolt pattern.
Sound synthesis
AudioGenerator: synthesize wood-shelled vs steel-shelled vs ceramic-shelled tongue drums for the same scale; spectrogram comparison.
Note on B30: Tony Koop: Bowl wall thickness at port — adjust if thinner/thicker
Note on G38: Tony Koop: Tongue length + kerf on each side
Note on G39: Tony Koop: Tongue length + kerf on each side
Note on G40: Tony Koop: Tongue length + kerf on each side
Note on G41: Tony Koop: Tongue length + kerf on each side
Note on G42: Tony Koop: Tongue length + kerf on each side
Note on G43: Tony Koop: Tongue length + kerf on each side
Note on G44: Tony Koop: Tongue length + kerf on each side
Note on G45: Tony Koop: Tongue length + kerf on each side
Note on G46: Tony Koop: Tongue length + kerf on each side
Note on G47: Tony Koop: Tongue length + kerf on each side
Note on G48: Tony Koop: Tongue length + kerf on each side

## Tubular Bells
Tubular Bells (Orchestral Chimes) — Free-Free Beam Transverse Vibration of Hollow Tubes
Chromatic C4–F5 (1.5 octaves) · Struck at top with mallet · Hung from cord at node points (22.4% from end) · Damper pedal system
DESIGN INPUTS
Tube OD (in) | 1.5 | ← 1.25" EMT for DIY; 1.5" for orchestral
Wall Thickness (in) | 0.098
Tube ID (in) | 1.304
Material | Brass (chrome-plated) | ← Brass = warm bell tone; Steel EMT = brighter, cheaper
Young's Modulus E (Pa) | 110000000000
Density ρ (kg/m³) | 8500
Reference Pitch (Hz) | 440
Range | C4–F5 (18 tubes, chromatic) | ← Standard 1.5 oct. Extended = C4–G5 (20 tubes)
Number of Tubes | 18
Cap at Top? | Yes — reinforced metal disc | ← Strike cap improves tone; shortens effective length ~0.5"
Cap Correction (in) | -0.5
MATERIAL LIBRARY
Material | E (GPa) | ρ (kg/m³) | Tone Character | Common Tube Sizes | Cost | Notes
Brass (260/360) | 110 | 8500 | Warm, rich, bell-like | 1.5" OD × 0.098" wall | $$$ | Orchestra standard; chrome-plated for appearance
Steel EMT Conduit | 200 | 7850 | Bright, clear, metallic | 1/2", 3/4", 1", 1.25" nom. | $ | Cheapest; hardware store; galvanized or bare
304 Stainless Steel | 193 | 8000 | Crisp, sustained, modern | 1", 1.25", 1.5" OD | $$ | No rust; longer sustain than carbon steel
6061 Aluminum | 69 | 2700 | Light, bright, shimmery | 1", 1.25", 1.5" OD | $$ | Much lighter; common for wind chimes
Copper (110) | 117 | 8940 | Warm, mellow, dark | 1", 1.25", 1.5" Type L/M | $$$$ | Beautiful patina; expensive; softer tone
TUBE LENGTH CALCULATOR — f = (λ²/2πL²) × √(EI/ρA) where I = π/64(OD⁴−ID⁴), A = π/4(OD²−ID²)
λ₁ (free-free 1st mode) | 4.73
Moment of Inertia I (in⁴) | 0.10657
Cross-Section Area A (in²) | 0.43164
Radius of Gyration (in) | 0.49689
OD in meters | 0.0381
ID in meters | 0.033122
# | Note | MIDI | Freq (Hz) | Theoretical L (in) | Cut Length (in) | Cut Length (cm) | Hang Point (in) | Row
1 | C4 | 60 | 261.6256 | 30.9484 | 30.4484 | 77.339 | 6.8265 | Front
2 | C#4 | 61 | 277.1826 | 30.0674 | 29.5674 | 75.1011 | 6.629 | Back
3 | D4 | 62 | 293.6648 | 29.2114 | 28.7114 | 72.927 | 6.4371 | Front
4 | D#4 | 63 | 311.127 | 28.3798 | 27.8798 | 70.8147 | 6.2507 | Back
5 | E4 | 64 | 329.6276 | 27.5719 | 27.0719 | 68.7626 | 6.0695 | Front
6 | F4 | 65 | 349.2282 | 26.787 | 26.287 | 66.7689 | 5.8935 | Front
7 | F#4 | 66 | 369.9944 | 26.0244 | 25.5244 | 64.832 | 5.7226 | Back
8 | G4 | 67 | 391.9954 | 25.2835 | 24.7835 | 62.9502 | 5.5565 | Front
9 | G#4 | 68 | 415.3047 | 24.5638 | 24.0638 | 61.122 | 5.3951 | Back
10 | A4 | 69 | 440 | 23.8645 | 23.3645 | 59.3458 | 5.2383 | Front
11 | A#4 | 70 | 466.1638 | 23.1851 | 22.6851 | 57.6202 | 5.086 | Back
12 | B4 | 71 | 493.8833 | 22.5251 | 22.0251 | 55.9437 | 4.938 | Front
13 | C5 | 72 | 523.2511 | 21.8838 | 21.3838 | 54.3149 | 4.7943 | Front
14 | C#5 | 73 | 554.3653 | 21.2608 | 20.7608 | 52.7325 | 4.6546 | Back
15 | D5 | 74 | 587.3295 | 20.6556 | 20.1556 | 51.1952 | 4.5189 | Front
16 | D#5 | 75 | 622.254 | 20.0676 | 19.5676 | 49.7016 | 4.387 | Back
17 | E5 | 76 | 659.2551 | 19.4963 | 18.9963 | 48.2506 | 4.259 | Front
18 | F5 | 77 | 698.4565 | 18.9413 | 18.4413 | 46.8408 | 4.1345 | Front
FRAME DESIGN
Frame Height (in) | 72 | ← 6 ft standard; tallest tube hangs from top rail
Frame Width (in) | 42 | ← 2" spacing per tube + 6" margins
Frame Depth (in) | 28 | ← Front rail + back rail (raised 8") + damper clearance
Front Rail Height | 72
Back Rail Height | 80 | ← Raised 8" for sharps/flats (piano keyboard layout)
Tube Spacing (in) | 2
Layout | Piano keyboard: 10 naturals (C-B, C-F) front rail; 8 sharps/flats back rail, raised 8"
Suspension | Nylon cord through holes drilled at node points (22.42% from top end)
Damper System | Felt-padded damper bar behind tubes, connected to foot pedal via vertical rod | ← Pedal down = sustain (bar retracted); pedal up = damped (bar contacts tubes)
Casters | 4 locking swivel casters on base frame for portability
BILL OF MATERIALS
# | Item | Qty | Spec | Supplier | Est. Cost
1 | Brass tube 1.5" OD (or steel EMT 1.25") | ~40 lin ft | Total of 18 cut lengths ≈ 37 ft + 10% waste | Metal supermarket / McMaster-Carr / hardware store | $120-400
2 | Tube caps (strike surface) | 18 | Hardened steel or brass disc, pressed into tube top | Machine on lathe or buy pre-made | $20-90
3 | Frame material (steel angle/square tube) | ~30 ft | 1" square tube or 1.5" angle iron for uprights + rails | Metal supermarket / hardware store | $40-80
4 | Suspension cord (nylon) | 50 ft | Heavy-duty braided nylon, 1/8" or 3/16" diam | Hardware store / marine supply | $10-15
5 | Damper bar + felt pads | 1 | Aluminum bar + adhesive-back felt strip, full width | CNC cut or buy flat bar + craft felt | $15-30
6 | Damper pedal mechanism | 1 | Piano-style pedal + vertical rod + spring return | Salvage from old piano / fabricate | $20-50
7 | Locking casters | 4 | 2" swivel casters with brake | Hardware store | $15-25
8 | Mallet (pair) | 2 | Oak or hard plastic head, 3-4.5 cm diam, 25-30 cm handle | Buy or turn on lathe | $15-40
9 | Chromatic tuner + file set | 1 | Peterson StroboClip or app; fine-cut metal files | Amazon / music store | $30-80
10 | Fasteners, paint, finish | 1 | Bolts, welding rod, chrome spray or clear coat | Hardware store | $20-40
| ESTIMATED TOTAL |  |  |  | $305-850
BUILD METHOD
# | Phase | Operation | Tools | Key Parameters
1 | Tubes | Cut 18 tubes to length from calculator (leave 1" extra for tuning) | Band saw / pipe cutter / chop saw | Cut LONG — you can shorten to sharpen pitch, but can't lengthen
2 | Tubes | Deburr cut ends; file smooth on both ends | Deburr tool, fine file | Smooth edges prevent cord wear and improve strike tone
3 | Tubes | Press or braze cap onto top end of each tube | Arbor press / lathe / brazing torch | Cap must be tight — loose cap buzzes and kills tone
4 | Tuning | Tune lowest tube (C4) first — file end to raise pitch | Chromatic tuner, flat file, fine file | Remove 1/16" at a time; check pitch after each pass
5 | Tuning | Tune remaining 17 tubes ascending from C#4 to F5 | Same | Work up the scale; re-check earlier tubes (stress relief may shift)
6 | Suspension | Drill 1/8" cord holes at node point on each tube (22.42% from top) | Drill press, 1/8" bit | Measure from TOP (cap end); drill through both walls perpendicular
7 | Frame | Weld or bolt frame: base + 2 uprights + 2 rails (front + back) | MIG welder / bolts | Back rail 8" higher than front; total height ~72" (6 ft)
8 | Frame | Mount casters on base; verify frame is level and stable | Wrench, level | Frame must not wobble — affects sustain and pitch perception
9 | Hang | Thread nylon cord through holes; hang from rail in keyboard order | Nylon cord, knots | Naturals on front rail, sharps/flats on back rail
10 | Damper | Mount damper bar behind tubes on pivot; connect to pedal | Aluminum bar, felt, hinges, rod | Pedal down = sustain (bar swings away); up = damped (contacts tubes)
11 | Finish | Clean and finish tubes; paint or clear-coat frame | Chrome spray / clear coat / oil | Brass: clear lacquer to prevent tarnish. Steel: chrome spray
12 | Final Tune | Re-check all 18 tubes after hanging — assembly may shift pitch slightly | Chromatic tuner | Fine-file if needed; let settle 1 week then check again
DESIGN NOTES
1. This uses FREE-FREE BEAM transverse vibration — same physics as your Marimba/Xylophone sheets (§1D), but with a hollow tube cross-section instead of a solid rectangular bar.
2. The radius of gyration √(I/A) = √((OD²+ID²)/16) replaces the simple thickness/√12 of a solid bar. This is why the tube formula needs OD and ID, not just thickness.
3. Node at 22.42% from each end is where the tube doesn't vibrate (fundamental mode). Hang from here for maximum sustain. Drill small holes — larger holes shift pitch.
4. Cut tubes LONG and file down to tune. Removing 1/16" from a 30" tube raises pitch ~3-4 cents. Work slowly.
5. Tube caps serve two purposes: (1) provide a hard strike surface for the mallet, and (2) add mass at the end which slightly lowers pitch — accounted for by the cap correction in B15.
6. Keyboard layout: front row = C, D, E, F, G, A, B (naturals/white keys). Back row = C#, D#, F#, G#, A# (sharps/black keys), raised 8" higher. This matches piano ergonomics.
7. DIY shortcut: 1.25" steel EMT conduit from any hardware store (~$3/10ft) produces excellent chimes. Brass is warmer but costs 10× more.
8. Damper pedal: works opposite to piano — pressed pedal SUSTAINS (retracts damper bar), released pedal DAMPS (bar contacts all tubes). Use spring return.
9. The CNC-cut frame is optional — you can weld from square tube. But the mallet heads and caps are great lathe projects.
10. Commercial orchestral chimes cost $3,000-$8,000. This DIY build in brass is $300-850; in steel EMT, under $200. The physics is identical.
WOLFRAM CLOUD NOTEBOOK SPEC — TUBULAR BELLS
Hung metal tubes, struck end-on — perceived pitch from harmonic-series fit, not single fundamental.
§1 — Origin & Etymology
Origin: late 19th c. orchestral substitute for church bells (which are too heavy/expensive). John Hampton (1886) credited with practical version. Mike Oldfield's 1973 album revived public awareness.
Cousins: chimes, glockenspiel (free-free bars instead of tubes).
Wolfram items: TimelinePlot[{1886, orchestral integration, 1973 Oldfield, present}].
§2 — Physics
Free-free hollow cylinder, transverse vibration: same Euler-Bernoulli math as marimba bar (free-free), but tube cross-section gives I = π(R⁴−r⁴)/4.
Modes are inharmonic — partials at f, 2.76f, 5.40f, 8.93f, ... NOT integer harmonic series. Yet listeners perceive a 'strike note' = approximately 2nd partial → struck bell sounds the octave below the actual fundamental.
Wolfram functions: NDEigensystem on free-free hollow tube; Periodogram on struck tube; FindPeaks for partial extraction; perceived-pitch model from missing-fundamental psychoacoustics.
§3 — Geometry & Materials
Brass tubes (rare: chrome-plated brass, gold/silver appearance) ~38 mm OD × 1–2 mm wall, lengths 36–80 cm for chromatic C5–F6 set.
Suspended at upper-node point (22.4% from top) to allow free-free vibration.
Wolfram items: Manipulate OD/wall/L → mode frequencies; visualize 22.4% suspension point.
§4 — Animations
Mode-shape Animate for tube: 1st (pure 'ding'), 2nd (octave-ish 'strike note'), 3rd, 4th — show why 2nd dominates perception.
Striking position Animate: middle vs end strike → different mode amplitudes.
§5 — Executable Cells
iTube[OD_,wall_]:=π (OD^4 - (OD-2 wall)^4)/64
fTube[E_,ρ_,OD_,wall_,L_]:= (4.730/L)^2 Sqrt[E iTube[OD,wall]/(ρ π (OD^2-(OD-2 wall)^2)/4)] / (2 π)
perceivedPitch[f1_,f2_,f3_]:= f2/2 (* 'strike note' heuristic: 2nd partial divided 2 *)
§6 — Wolfram Functions
NDEigensystem, Manipulate, Periodogram, FindPeaks, CloudDeploy, FormFunction.
WOLFRAM EXPLORATIONS — TUBULAR BELLS
Roadmap-inspired notebook ideas mapped to this instrument.
Mode physics
→ Cantilever / Free-Free Mode Shapes (roadmap)
NDEigensystem on hollow free-free tube; show modes at f, 2.76f, 5.40f. Demonstrate the strike-note illusion: 2nd partial dominates perception, listener hears the octave below the actual fundamental.
Engineering optimization
→ Tube Length Optimizer (roadmap: NMinimize)
Find OD/wall combination minimizing total tube length (and weight) for a chromatic C5–F6 set in brass. Trade-off: thinner wall = lighter but more inharmonic; thicker wall = heavier but cleaner spectrum.
Sound synthesis
Synthesize struck bells with measured 2.76 + 5.40 partials; convolve with cathedral IR for full effect.
Note on B5: Tony Koop: Orchestra standard = 1.5" (38mm). Kolberg International spec.
Note on B6: Tony Koop: 2.5mm = 0.098". Kolberg uses 2.5mm; DIY EMT ≈ 0.065"
Note on B9: Tony Koop: Brass ≈ 110 GPa. Steel = 200 GPa.
Note on B10: Tony Koop: Brass ≈ 8500. Steel = 7850.
Note on B15: Tony Koop: Subtract from theoretical length. Empirical — adjust by ear.
Note on B26: Tony Koop: Eigenvalue for free-free beam, first transverse mode
Note on B30: Tony Koop: Unit conversion: E in Pa to psi ×1/6895, ρ to lb/in³ ×0.0254³… simplified via consistent SI conversion
Note on E34: Tony Koop: Free-free beam: L = √((λ²/2πf)×√(EI/ρA)), SI then /0.0254 for inches
Note on F34: Tony Koop: Theoretical length + cap correction
Note on H34: Tony Koop: Node at 22.42% from each end — drill cord hole here
Note on I34: Tony Koop: Natural notes (white keys) in front row
Note on E35: Tony Koop: Free-free beam: L = √((λ²/2πf)×√(EI/ρA)), SI then /0.0254 for inches
Note on F35: Tony Koop: Theoretical length + cap correction
Note on H35: Tony Koop: Node at 22.42% from each end — drill cord hole here
Note on I35: Tony Koop: Natural notes (white keys) in front row
Note on E36: Tony Koop: Free-free beam: L = √((λ²/2πf)×√(EI/ρA)), SI then /0.0254 for inches
Note on F36: Tony Koop: Theoretical length + cap correction
Note on H36: Tony Koop: Node at 22.42% from each end — drill cord hole here
Note on I36: Tony Koop: Natural notes (white keys) in front row
Note on E37: Tony Koop: Free-free beam: L = √((λ²/2πf)×√(EI/ρA)), SI then /0.0254 for inches
Note on F37: Tony Koop: Theoretical length + cap correction
Note on H37: Tony Koop: Node at 22.42% from each end — drill cord hole here
Note on I37: Tony Koop: Natural notes (white keys) in front row
Note on E38: Tony Koop: Free-free beam: L = √((λ²/2πf)×√(EI/ρA)), SI then /0.0254 for inches
Note on F38: Tony Koop: Theoretical length + cap correction
Note on H38: Tony Koop: Node at 22.42% from each end — drill cord hole here
Note on I38: Tony Koop: Natural notes (white keys) in front row
Note on E39: Tony Koop: Free-free beam: L = √((λ²/2πf)×√(EI/ρA)), SI then /0.0254 for inches
Note on F39: Tony Koop: Theoretical length + cap correction
Note on H39: Tony Koop: Node at 22.42% from each end — drill cord hole here
Note on I39: Tony Koop: Natural notes (white keys) in front row
Note on E40: Tony Koop: Free-free beam: L = √((λ²/2πf)×√(EI/ρA)), SI then /0.0254 for inches
Note on F40: Tony Koop: Theoretical length + cap correction
Note on H40: Tony Koop: Node at 22.42% from each end — drill cord hole here
Note on I40: Tony Koop: Natural notes (white keys) in front row
Note on E41: Tony Koop: Free-free beam: L = √((λ²/2πf)×√(EI/ρA)), SI then /0.0254 for inches
Note on F41: Tony Koop: Theoretical length + cap correction
Note on H41: Tony Koop: Node at 22.42% from each end — drill cord hole here
Note on I41: Tony Koop: Natural notes (white keys) in front row
Note on E42: Tony Koop: Free-free beam: L = √((λ²/2πf)×√(EI/ρA)), SI then /0.0254 for inches
Note on F42: Tony Koop: Theoretical length + cap correction
Note on H42: Tony Koop: Node at 22.42% from each end — drill cord hole here
Note on I42: Tony Koop: Natural notes (white keys) in front row
Note on E43: Tony Koop: Free-free beam: L = √((λ²/2πf)×√(EI/ρA)), SI then /0.0254 for inches
Note on F43: Tony Koop: Theoretical length + cap correction
Note on H43: Tony Koop: Node at 22.42% from each end — drill cord hole here
Note on I43: Tony Koop: Natural notes (white keys) in front row
Note on E44: Tony Koop: Free-free beam: L = √((λ²/2πf)×√(EI/ρA)), SI then /0.0254 for inches
Note on F44: Tony Koop: Theoretical length + cap correction
Note on H44: Tony Koop: Node at 22.42% from each end — drill cord hole here
Note on I44: Tony Koop: Natural notes (white keys) in front row
Note on E45: Tony Koop: Free-free beam: L = √((λ²/2πf)×√(EI/ρA)), SI then /0.0254 for inches
Note on F45: Tony Koop: Theoretical length + cap correction
Note on H45: Tony Koop: Node at 22.42% from each end — drill cord hole here
Note on I45: Tony Koop: Natural notes (white keys) in front row
Note on E46: Tony Koop: Free-free beam: L = √((λ²/2πf)×√(EI/ρA)), SI then /0.0254 for inches
Note on F46: Tony Koop: Theoretical length + cap correction
Note on H46: Tony Koop: Node at 22.42% from each end — drill cord hole here
Note on I46: Tony Koop: Natural notes (white keys) in front row
Note on E47: Tony Koop: Free-free beam: L = √((λ²/2πf)×√(EI/ρA)), SI then /0.0254 for inches
Note on F47: Tony Koop: Theoretical length + cap correction
Note on H47: Tony Koop: Node at 22.42% from each end — drill cord hole here
Note on I47: Tony Koop: Natural notes (white keys) in front row
Note on E48: Tony Koop: Free-free beam: L = √((λ²/2πf)×√(EI/ρA)), SI then /0.0254 for inches
Note on F48: Tony Koop: Theoretical length + cap correction
Note on H48: Tony Koop: Node at 22.42% from each end — drill cord hole here
Note on I48: Tony Koop: Natural notes (white keys) in front row
Note on E49: Tony Koop: Free-free beam: L = √((λ²/2πf)×√(EI/ρA)), SI then /0.0254 for inches
Note on F49: Tony Koop: Theoretical length + cap correction
Note on H49: Tony Koop: Node at 22.42% from each end — drill cord hole here
Note on I49: Tony Koop: Natural notes (white keys) in front row
Note on E50: Tony Koop: Free-free beam: L = √((λ²/2πf)×√(EI/ρA)), SI then /0.0254 for inches
Note on F50: Tony Koop: Theoretical length + cap correction
Note on H50: Tony Koop: Node at 22.42% from each end — drill cord hole here
Note on I50: Tony Koop: Natural notes (white keys) in front row
Note on E51: Tony Koop: Free-free beam: L = √((λ²/2πf)×√(EI/ρA)), SI then /0.0254 for inches
Note on F51: Tony Koop: Theoretical length + cap correction
Note on H51: Tony Koop: Node at 22.42% from each end — drill cord hole here
Note on I51: Tony Koop: Natural notes (white keys) in front row
Note on F77: Tony Koop: Brass tubes are the major cost driver. Steel EMT brings total to $150-300.

## Steel Pan
Steel Pan (Tenor/Soprano) — Circle-of-Fifths Note Layout + Chromatic Calculator
Trinidad & Tobago Idiophone · Concave Hammered Note Areas · Clamped Plate Vibration · 55-Gallon Drum or Blank Shell
DESIGN INPUTS
Drum Inner Diameter (in) | 22.3 | ← 567mm standard (55-gal drum)
Drum Inner Diameter (mm) | 566.42
Circumference (mm) | 1779.4609
Steel Gauge | 18 ga (0.048 in / 1.2mm)
Sinking Depth (in) | 8 | ← Standard tenor; deeper for lower-pitched pans
Skirt Length (in) | 6 | ← Tenor = 5-7 in; double second = 8-10 in; bass = full drum
Pan Type | C Tenor (Soprano) | Most common; melody/lead; single drum
Range | C4 – F#6 (Low C Tenor) | 29 chromatic notes over 2.5 octaves
Tuning Reference | 440 | Hz (A4)
Material | Low-carbon steel (55-gal drum) | ← Or blank formed shell; chrome-plated after tuning
STEEL PAN FAMILY — Comparison
Pan Type | Drums | Range | Notes | Skirt | Sink | Role
Tenor (Soprano) | 1 | C4–F#6 | 28-30 | 5-7 in | 8 in | Melody/lead
Double Tenor (Alto) | 2 | F3–D6 | 28-30 | 8-9 in | 9 in | Counter-melody, harmony
Double Second | 2 | F#3–C#6 | 28-30 | 9-10 in | 9 in | Harmony, counter-melody
Guitar/Cello | 2026-02-03 | B2–B4 | 18-20 | 14-18 in | 7 in | Chordal strumming
Tenor Bass | 4 | Bb1–C4 | 2026-12-16 | Full drum | 4 in | Bass line
Six Bass | 6 | Bb1–D3 | 2026-12-18 | Full drum | 4 in | Bass foundation
TENOR NOTE CALCULATOR — 3 Rings, Circle-of-Fifths Layout
← Each note area is a clamped plate; frequency determined by size, shape, and hammered tension. Note sizes are empirical (from Stockholm Handbook).
# | Ring | Note | MIDI | Freq (Hz) | Octave (Hz) | 5th (Hz) | Arc/Width (mm) | Radial Len (mm) | Clock Pos
1 | Outer | C4 | 60 | 261.6256 | 523.2511 | 784.8767 | 165 | 130 | 6:00
2 | Outer | C#4 | 61 | 277.1826 | 554.3653 | 831.5479 | 160 | 125 | 5:30
3 | Outer | D4 | 62 | 293.6648 | 587.3295 | 880.9943 | 155 | 120 | 11:00
4 | Outer | D#4 | 63 | 311.127 | 622.254 | 933.381 | 150 | 118 | 10:30
5 | Outer | E4 | 64 | 329.6276 | 659.2551 | 988.8827 | 146 | 115 | 4:00
6 | Outer | F4 | 65 | 349.2282 | 698.4565 | 1047.6847 | 142 | 112 | 7:00
7 | Outer | F#4 | 66 | 369.9944 | 739.9888 | 1109.9833 | 138 | 110 | 12:00
8 | Outer | G4 | 67 | 391.9954 | 783.9909 | 1175.9863 | 135 | 108 | 5:00
9 | Outer | G#4 | 68 | 415.3047 | 830.6094 | 1245.9141 | 132 | 106 | 10:00
10 | Outer | A4 | 69 | 440 | 880 | 1320 | 128 | 104 | 3:00
11 | Outer | A#4 | 70 | 466.1638 | 932.3275 | 1398.4913 | 125 | 102 | 8:00
12 | Outer | B4 | 71 | 493.8833 | 987.7666 | 1481.6499 | 122 | 100 | 1:00
13 | Middle | C5 | 72 | 523.2511 | 1046.5023 | 1569.7534 | 80 | 75 | 6:00
14 | Middle | C#5 | 73 | 554.3653 | 1108.7305 | 1663.0958 | 78 | 72 | 5:30
15 | Middle | D5 | 74 | 587.3295 | 1174.6591 | 1761.9886 | 75 | 70 | 11:00
16 | Middle | D#5 | 75 | 622.254 | 1244.5079 | 1866.7619 | 72 | 68 | 10:30
17 | Middle | E5 | 76 | 659.2551 | 1318.5102 | 1977.7653 | 70 | 65 | 4:00
18 | Middle | F5 | 77 | 698.4565 | 1396.9129 | 2095.3694 | 68 | 62 | 7:00
19 | Middle | F#5 | 78 | 739.9888 | 1479.9777 | 2219.9665 | 65 | 60 | 12:00
20 | Middle | G5 | 79 | 783.9909 | 1567.9817 | 2351.9726 | 62 | 58 | 5:00
21 | Middle | G#5 | 80 | 830.6094 | 1661.2188 | 2491.8282 | 60 | 55 | 10:00
22 | Middle | A5 | 81 | 880 | 1760 | 2640 | 58 | 52 | 3:00
23 | Middle | A#5 | 82 | 932.3275 | 1864.655 | 2796.9826 | 55 | 50 | 8:00
24 | Middle | B5 | 83 | 987.7666 | 1975.5332 | 2963.2998 | 52 | 48 | 1:00
25 | Inner | C6 | 84 | 1046.5023 | 2093.0045 | 3139.5068 | 42 | 40 | 6:00
26 | Inner | C#6 | 85 | 1108.7305 | 2217.461 | 3326.1916 | 40 | 38 | 5:00
27 | Inner | D6 | 86 | 1174.6591 | 2349.3181 | 3523.9772 | 38 | 36 | 11:00
28 | Inner | E6 | 88 | 1318.5102 | 2637.0205 | 3955.5307 | 35 | 34 | 4:00
29 | Inner | F#6 | 90 | 1479.9777 | 2959.9554 | 4439.9331 | 32 | 32 | 12:00
BILL OF MATERIALS
# | Item | Qty | Spec / Dimensions | Supplier / Notes | Est. Cost
1 | 55-gallon steel drum (new) | 1 | 23 in diameter, 18-gauge low-carbon steel, open-head | Uline, Container Store, or local supplier | $40-80
2 | Sinking hammer (4-5 lb sledge) | 1 | Short-handled sledge with rounded face | Modify: cut handle to 10 in, grind face smooth and round | $15-25
3 | Backing hammer | 1 | 2-3 lb ball-peen, short handle | Standard ball-peen with handle cut to 8 in | $10-20
4 | Tuning hammers (set of 3) | 1 | 8oz, 12oz, 16oz ball-peen, handles 6-8 in | Various sizes for different note areas; grind faces smooth | $25-40
5 | Grooving punch / nail set | 2 | 1/8 in and 3/16 in nail sets | For marking groove lines between notes | $5-10
6 | Chromatic tuner + FFT software | 1 | Peterson StroboClip or Audacity FFT | Must show fundamental + overtones | $30-100
7 | Note templates (laser-cut) | 1 | Acrylic ovals matching note sizes above | Laser cut at Maker Nexus from 1/8 in acrylic | $10-20
8 | Tempering fire pit / gas torch | 1 | MAP gas torch or propane fire pit | Heat to cherry red, quench in water | $20-40
9 | Chrome plating (outsource) | 1 | Decorative chrome or nickel-chrome | Outsource to plating shop; or use rust-preventive oil finish | $50-200
10 | Stand + rubber mallets | 1 | Height-adjustable tripod stand, 2 rubber-tipped mallets | Weld from steel tube or buy pan stand | $30-80
| ESTIMATED TOTAL |  |  |  | $235-615
BUILD METHOD
# | Phase | Operation | Tools | Key Parameters
1 | Sinking | Hammer drum bottom into concave basin | Sinking sledge, sandbag | Sink to 8 in depth; work from center outward in spirals; keep surface smooth
2 | Sinking | Shape basin: spherical center, convex rim for outer notes | Sinking sledge | Leave 2-3 in of convex metal near rim for outer note formation
3 | Marking | Place note templates on sunk surface, trace outlines | Templates, marker, measuring tape | Verify arc lengths sum to circumference (1780mm); circle-of-fifths order
4 | Backing | Hammer area between notes downward to raise note dents | Backing hammer | Notes should rise 3-5mm as surrounding metal is pushed down
5 | Grooving | Punch grooves along all note outlines to acoustically isolate | Groove punch, hammer | Grooves ~1mm deep, 2-3mm wide; inner grooves first, then radial
6 | Levelling | Flatten surface between notes, shape note dents to final height | Backing hammer, plastic hammer | Notes should be evenly convex; check with straight edge across surface
7 | Cutting | Cut skirt to correct length, drill hanger holes | Angle grinder, Sawzall, drill | Tenor skirt = 6 in; smooth cut edge; 2 holes for hanging cord
8 | Tempering | Heat entire pan to cherry red, quench in water | Fire pit / gas torch, water trough | Hardens metal, improves tuning stability; do BEFORE tuning
9 | Rough Tuning | Hammer each note to approximate pitch (within 10-15 cents) | Tuning hammer, chromatic tuner | Start with largest notes (outer ring); center of note raises pitch, edges lower it
10 | Rough Tuning | Tune octave + compound 5th harmonics on outer notes | Tuning hammer, FFT analyzer | Shape note into elliptical dome: long axis = fundamental, short axis = octave
11 | Fine Tuning | Let rest 1-2 weeks, re-tune all notes | Same | Metal relaxes after tempering; repeat 2-3 cycles for stability
12 | Fine Tuning | Blend: adjust volume balance between notes | Tuning hammer, ears | All notes should have similar volume when struck with equal force
13 | Finishing | Chrome plate or apply protective finish | Outsource / oil | Chrome protects from rust and looks professional; oil finish is DIY option
14 | Finishing | Build or mount on stand, final touch-up tune | Stand, mallets | Adjust hanging height so pan sits at waist level when standing
DESIGN NOTES
1. CIRCLE OF FIFTHS layout is the key innovation. Adjacent notes are harmonically related (5ths/4ths), so sympathetic vibration reinforces the sound rather than creating mud.
2. Note size controls pitch: larger area = lower pitch, smaller = higher. The note shape (width:length ratio) also affects overtone tuning.
3. Outer notes are trapezoidal (W:L ratio ~0.65), inner notes are nearly circular (W:L ~0.85). Dimensions in columns H-I are blue inputs — adjust to your drum.
4. Grooves acoustically ISOLATE notes from each other. Without grooves, striking one note makes neighbors ring. Groove depth ~1mm, width 2-3mm.
5. Each outer note has 3 tuned partials (fundamental, octave, compound 5th) — same as handpan. Middle/inner notes may only have 1-2 tunable partials due to smaller size.
6. This is the ANCESTOR of your Handpan sheet. The handpan inverts the steel pan concept: convex instead of concave, Helmholtz cavity, and hand-struck instead of mallet-struck.
7. Tempering (heating + quenching) is CRITICAL. Untempered pans lose tuning within days. Tempered pans hold tuning for months to years.
8. Use NEW drums, not used oil drums — residual chemicals create toxic fumes when heated. 55-gallon open-head drums are available new for $40-80.
9. Professional tuners apprentice for years. Expect your first 2-3 pans to be practice instruments. The skill is in the ears and hands, not in the formulas.
10. Tony's advantage: your handpan tuning experience directly transfers. The hammer techniques, FFT analysis, and ear training are the same — just concave instead of convex.
WOLFRAM CLOUD NOTEBOOK SPEC — STEEL PAN
Tenor pan from a 55-gallon oil drum — sunken playing surface with 29 chromatic note areas in circle-of-fifths layout.
§1 — HISTORY, ETYMOLOGY & ORIGIN
Origin: Trinidad and Tobago, 1930s–40s. Out of stick-fighting tamboo bamboo bands, then biscuit tins, then oil drums. Pioneers: Winston 'Spree' Simon, Ellie Mannette (sunken pan, ~1946), Anthony Williams (4ths-and-5ths layout).
Pan' from the British/Trinidadian word for any metal vessel. Pannist = player. Steelband = the ensemble. National instrument of T&T.
Family: tenor (lead, C4–F#6), double tenor, double seconds, cellos, bass (six pans, one note range each).
Wolfram items: GeoGraphics over Trinidad; TimelinePlot[{1930s,1946,1951,1992}→{tamboo bamboo, sunken pan, all-steel orchestra in UK Festival of Britain, national instrument decree}]; Entity["Country","TrinidadAndTobago"].
§2 — PHYSICS & ACOUSTICS
Each note is a domed region in the sunken drum head. f ∝ (t/a²)·√(E/ρ) like handpan, but layout uses positive curvature (notes pop UP from sunken surface).
Tuning targets: note fundamental + 1st partial at 2× (octave) + 2nd partial at 3× (octave + 5th). Same 1:2:3 stack as handpan — psychoacoustically harmonic.
Adjacent notes coupled through the shared shell — sympathetic ringing. Pan tuners use grooving (chiseled boundaries) to decouple.
Wolfram functions: NDEigensystem with curved-shell PDE; FEM `"FiniteElement"`; ImplicitRegion for note boundaries; Periodogram + FindPeaks for tuning verification.
§3 — GEOMETRY & DESIGN MODEL
Source: 55-gallon oil drum (~58 cm diameter, ~88 cm tall, ~1.0–1.2 mm wall). Sinking process pulls head into a concave dish (~15–20 cm deep for tenor).
Layout: circle of fifths/fourths around perimeter, lower notes outer ring, higher notes inner. 29 notes for full chromatic C4–F#6.
Skirt (cylindrical body): trimmed to ~15 cm for tenor (sets timbre — short = bright). Bass pans keep full skirt.
Wolfram items: ParametricPlot3D dish surface; CirclePoints for note layout in C5/F4 layout; Manipulate sliders for skirt_length, sink_depth, dome_radius.
§4 — MATERIALS & CORRECTIONS
Standard 55-gal oil drum steel: low-carbon, ~1.0–1.2 mm. Modern: chrome-plated or stainless for longevity. E = 200 GPa, ρ = 7850 kg/m³.
Heat treatment: pan blanks are flame-tempered after sinking — relieves work-hardening from the sledgehammer phase, stabilizes pitch.
Correction factors: dome anisotropy from hammering; thin-vs-thick zones from drum-wall variation; humidity effect minimal vs. wood instruments.
Wolfram items: Entity["Material","CarbonSteel1018"]; Quantity / UnitConvert; Around for sheet-thickness variation.
§5 — BOM, MAP & ANIMATIONS
BOM hook: SemanticImport["Flutes-AI.xlsx","Steel Pan"]; total cost; species filter (drum source, paint, hardware).
Animate strike + ring of adjacent notes (sympathetic): ListAnimate FEM displacement field.
Layout diagram: Graphics with labeled circle-of-fifths positions; export as engraving template for chiseling note boundaries.
§6 — EXECUTABLE CELL SKETCHES
fNote[a_,t_,E_,ρ_]:=k·(t/a^2) Sqrt[E/ρ] (* k calibrated from FEM + measured *)
layoutCircleOf5ths[notes_]:=AssociationThread[notes → CirclePoints[{r, π/2}, Length[notes]]]
tuneError[measured_,target_]:=1200 Log2[measured/target] (* cents *)
§7 — DEPLOYMENT
CloudDeploy interactive layout designer; FormFunction for note-area sizing input; APIFunction for cents-error calculator from uploaded recording.
Wolfram functions: CloudDeploy, FormFunction, APIFunction, AudioCapture, Export[ ,"CDF"].
WOLFRAM EXPLORATIONS — STEEL PAN
Curated from the wolfram-notebooks-roadmap brainstorm — pick a row, file an issue, build the notebook.
Roadmap-inspired notebook ideas tailored to this sheet:
• Note Isolation FEM — Plate vibration model showing why circle-of-fifths layout minimizes modal crosstalk between adjacent notes.
• Tone-Note Tuning (1:2:3) — FEM predict + AudioRecord measured → cents error per partial; tuner-friendly visualization.
• Drum Skirt Length vs Timbre — Skirt acts as cavity resonator; sweep length 5–25 cm and show timbral shift on synthesized + measured strikes.
• Cultural Atlas: Trinidadian Steel Music — GeoGraphics Trinidad → diaspora; TimelinePlot tamboo-bamboo to Panorama competition; embed audio samples.
• Heat-Treatment Stress-Relief Simulation — Thermal FEA on hammered pan; predict residual-stress redistribution post-tempering.
Note on B5: Tony Koop: Source: Stockholm Steel Band Tuning Handbook. 567mm standard
Note on B7: Tony Koop: Sum of outer note arc lengths must equal this
Note on H28: Tony Koop: Largest outer note — at bottom facing player
Note on I56: Tony Koop: Smallest note — nearly circular

## Cajón
Cajón — Artisan Box Drum with CNC Inlay & Decorative Joinery
Peruvian Box Drum · Helmholtz Resonator · Finger/Dovetail Joints · CNC Inlay Artwork (Broinwood-inspired) · Snare Option
DESIGN INPUTS
Model | Standard | ← Standard / Compact / Bass
Height (in) | 18 | ← Seat height; standard 18", compact 15", bass 22"
Width (in) | 12 | ← Tapa face width
Depth (in) | 12 | ← Side-to-side depth
Body Panel Thickness (in) | 0.75 | ← 3/4" (19mm) for sides, top, bottom
Tapa Thickness (in) | 0.118 | ← 3mm (1/8") birch ply; thinner = brighter, flex more
Back Panel Thickness (in) | 0.5 | ← 1/2" ply; thicker = stronger back
Sound Hole Diameter (in) | 4.5 | ← 4-5" centered, 1/3 from top on back
Body Wood | Black Walnut | ← Dark base wood; ideal for CNC inlay contrast
Inlay Wood(s) | Maple, Yellowheart, Cherry | ← Light woods for contrast; Broinwood recommends maple
Joinery Type | Finger Joint | ← Finger / Box / Dovetail / Rabbet / Miter+Spline
Snare Type | Guitar strings (adjustable) | ← Guitar strings / Snare wires / None
Tapa Attachment | Screws (brass) | ← Screws every 3"; leave 4-5" unscrewed at top corners for slap
SIZE VARIANTS
Model | H (in) | W (in) | D (in) | Volume (in³) | Character | Use Case
Compact | 15 | 11 | 11 | 1815 | Bright, punchy, tight bass | Travel, kids, small gigs
Standard ⭐ | 18 | 12 | 12 | 2592 | Balanced bass + snare, full range | Most versatile; sit-on playing
Bass | 22 | 14 | 14 | 4312 | Deep, booming bass, long sustain | Low-end focus, Peruvian style
HELMHOLTZ RESONATOR — Cavity Bass Frequency
Speed of Sound (in/s) | 13552
Internal Volume (in³) | 1862.4375
Sound Hole Area (in²) | 15.9043
Neck Length (in) | 0.5
Helmholtz Frequency (Hz) | 281.8741
Nearest Note | C#4
← This is the deep bass 'thump' you feel when striking the center of the tapa
CNC INLAY WORKFLOW — Broinwood-Inspired Technique
Step | Operation | Software | Bit | Key Parameters | Notes
1. Design | Create / import vector artwork (SVG/DXF/AI) | VCarve Pro, SolidWorks, or Illustrator | — | Separate layers: pocket outline, inlay insert, alignment | Broinwood files include CRV+SVG+DXF+AI formats
2. Pocket Toolpath | Route pocket into body panel (walnut) | VCarve Pro | TBN 12.4° tapered ball nose | Pocket depth: 0.08-0.10"; Feed: 30 IPM; Spindle: ~18,000 RPM | Test cut on scrap first; pocket is NEGATIVE of design
3. Inlay Insert Toolpath | Route inlay piece from contrasting wood (maple) | VCarve Pro | Same TBN 12.4° bit | Start depth: 0 (flat allowance); same feed/speed | Inlay is POSITIVE of design; slightly oversized for press fit
4. Test Fit | Dry-fit inlay into pocket on scrap wood | — | — | Adjust VCarve inlay allowance if too tight/loose | Broinwood: 'the magic happens through careful execution'
5. Glue & Clamp | Apply wood glue, press inlay into pocket, clamp flat | — | — | Even clamping pressure; wax paper under clamp to prevent sticking | Let cure 24+ hours
6. Flush Sand | Sand surface flush with drum sander or hand sanding | — | — | Start 80 grit, finish 220; check for gaps | Fill any tiny gaps with matching sawdust + CA glue
INLAY DESIGN IDEAS FOR CAJÓN PANELS
• Side panels: geometric patterns, mandala, Celtic knots, music notes, wave patterns
• Tapa face: keep simple — player's hands hit here; small logo or border only
• Back panel: sound hole surround rosette (like guitar sound holes)
• Top (seat): comfort matters — subtle border inlay only, no raised elements
• Multi-wood inlay: walnut base + maple primary + yellowheart/cherry accents for 3-tone depth
• Laser engrave fine detail on flat panels, CNC for 3D pocket inlay on sides
JOINERY OPTIONS
Joint Type | Tool | Difficulty | Visual Impact | Strength | Notes
Finger / Box Joint ⭐ | Table saw + jig, or CNC | ★★☆ Medium | ★★★ High — showcases craftsmanship | ★★★ Excellent | CNC can cut parametric finger widths; contrasting wood fingers = stunning
Dovetail Joint | CNC or hand-cut | ★★★ Hard | ★★★ Highest — heirloom quality | ★★★ Excellent | CNC half-blind dovetails; most impressive but hardest setup
Rabbet Joint | Table saw or router | ★☆☆ Easy | ★☆☆ Low — hidden | ★★☆ Good | Simple and strong; standard for most commercial cajons
Miter + Spline | Table saw + spline jig | ★★☆ Medium | ★★★ High — contrasting splines show | ★★★ Excellent | Clean corners; contrasting spline material (maple in walnut) pops
Butt + Screws | Drill + driver | ★☆☆ Easy | ★☆☆ Low | ★☆☆ Fair | Fastest; hide screws with plugs or filler; common DIY approach
BILL OF MATERIALS
# | Item | Qty | Dimensions / Spec | Material | Est. Cost
1 | Side panels | 2 | 18 x 12 x 3/4 in | Black Walnut | $25-50
2 | Top + Bottom panels | 2 | 12 x 12 x 3/4 in | Black Walnut | $20-40
3 | Tapa (playing face) | 1 | 18 x 12 x 3mm birch ply | Birch plywood | $5-10
4 | Back panel | 1 | 18 x 12 x 1/2 in ply | Birch plywood | $8-15
5 | Inlay wood blanks | 2026-03-05 | Various sizes for CNC inlay inserts | Maple, Yellowheart, Cherry | $15-30
6 | Snare kit | 1 | Guitar strings + angled mount block + tuners | Steel guitar strings | $5-15
7 | Brass screws (tapa) | ~20 | #6 x 3/4 in brass flathead, every 3 in | Brass | $5-8
8 | Rubber feet | 4 | Self-adhesive, 1/2 in height | Rubber | $3-5
9 | TBN bit (CNC inlay) | 1 | Tapered Ball Nose 12.4 deg, 1/4 in shank | Carbide | $25-40
10 | Wood glue + finish | 1 | Titebond III + tung oil or satin poly | Consumables | $15-25
11 | Broinwood CNC files (optional) | 2026-01-03 | CRV + SVG/DXF/AI files per design | broinwood.com | $15-30 ea
| ESTIMATED TOTAL |  |  |  | $141-268
BUILD METHOD
# | Phase | Operation | Tools | Key Parameters
1 | Stock Prep | Mill body panels to thickness, square edges | Jointer, planer, table saw | 3/4 in final thickness for sides/top/bottom
2 | Joinery | Cut finger joints (or chosen joint) on all body panels | Table saw + finger jig, or CNC | CNC: parametric finger width in VCarve/SolidWorks
3 | CNC Inlay | Route inlay pockets into side panels (BEFORE assembly) | ShopBot CNC, TBN 12.4 deg bit | See CNC Inlay Workflow above; work on flat panels
4 | CNC Inlay | Route inlay inserts from contrasting wood, test fit, glue | Same CNC + clamps | Cure 24h, flush sand to 220 grit
5 | Sound Hole | Route or drill 4.5 in sound hole in back panel | CNC, hole saw, or jigsaw + rasp | Centered L-R, 1/3 from top edge
6 | Dry Fit | Dry-assemble all panels, check squareness | Clamps, square | Verify all joints close tight; sand any high spots
7 | Glue-Up | Glue sides + top + bottom + back (NOT tapa yet) | Titebond III, band clamps | Use band clamps around entire box; check square; cure 24h
8 | Snare | Mount snare mechanism inside (guitar strings on angled block) | Drill, guitar tuners | Angle block so strings press lightly against where tapa will be
9 | Tapa | Attach tapa face with brass screws | Drill, driver, brass screws | Pre-drill; screws every 3 in; leave top 4-5 in unscrewed for slap
10 | Tune | Adjust snare tension, tighten/loosen tapa screws | Ears + screwdriver | Tighter top corners = crisper slap; snare tension = buzz amount
11 | Finish | Apply tung oil or satin polyurethane | Brush, rag | Tapa: tung oil (natural feel); body: satin poly (durable)
12 | Final | Install rubber feet, final snare adjustment | Adhesive feet | 4 feet on bottom; 1/2 in height for airflow + bass projection
DESIGN NOTES
1. CNC INLAY BEFORE ASSEMBLY. Always route inlay pockets while panels are flat. After glue-up, clamping for inlay is impossible.
2. Broinwood CNC files are designed for cutting boards but adapt perfectly to cajon side panels. Scale SVG/DXF to fit your panel.
3. Tapa is NOT glued — only screwed. This lets you replace it, adjust snare access, and tune by tightening/loosening screws.
4. Leave top 4-5 in of tapa unscrewed at corners for the slap zone. This gap creates the crisp snare/slap sound.
5. The Helmholtz frequency (cavity bass) changes with back panel thickness and sound hole size. Larger hole = higher bass pitch.
6. Finger joints: CNC can cut parametric widths (e.g., 3/8 in fingers in walnut interlocking with 3/8 in maple fingers = stunning contrast).
7. For a series of cajons, make a SolidWorks parametric model linked to this spreadsheet — change H/W/D inputs and auto-generate cut lists.
8. The 6 flat faces of a cajon are a perfect canvas. Two sides + back = 3 large surfaces for CNC inlay art. Front is the tapa (thin ply).
9. Internal corner braces (triangular glue blocks) add rigidity and control overtones. Place at all 8 internal corners.
10. Consider a series theme: matching designs across 3 sizes (Compact/Standard/Bass) with progressive complexity in the inlay patterns.
WOLFRAM CLOUD NOTEBOOK SPEC — CAJÓN
Peruvian box drum — front-face plate (tapa) + snare wires inside → two-zone tone (bass + slap).
§1 — Origin & Etymology
Origin: 18th–19th c. Peru, Afro-Peruvian communities. Possibly evolved from shipping crates after slave-owners banned drums. Modern flamenco cajón added snare wires (1970s, Paco de Lucía + Caitro Soto).
Cajón' Spanish 'box, drawer'. Two main lineages today: Peruvian (no snare, deeper bass) + Flamenco (snare wires, sharper slap).
Wolfram items: GeoGraphics Peru + Spain; TimelinePlot[{18th c. Peru, 1970s flamenco adoption, 2000s pop ubiquity}].
§2 — Physics
Front face (tapa, 3 mm plywood): clamped-edge plate, bass tone from low-mode plate vibration coupled to box cavity.
Box cavity: Helmholtz with sound hole on back. f_H typical 80–150 Hz.
Snare wires inside: clamped against tapa, vibrate at high frequencies during slap → adds sizzle.
Two zones: hit center → bass (mode 1 dominates); hit edge → slap (high modes + snare).
Wolfram functions: NDEigensystem clamped plate; Helmholtz formula; Periodogram of bass vs slap strokes; ListAnimate plate modes.
§3 — Geometry & Materials
Body: 30 × 30 × 50 cm (typical). 5 sides 12–18 mm plywood, front 3 mm Baltic birch tapa. Sound hole back.
Wood: birch ply standard, walnut/cherry/oak premium for sides; tapa species swappable for tonal flavor.
Wolfram items: Manipulate tapa thickness + box volume + sound-hole area → bass mode + Helmholtz.
§4 — Animations
Tapa mode (1,1) + (2,1) + (1,2) ListAnimate; show how center strike excites (1,1), edge strike excites high modes.
Snare-wire vibration overlay during slap stroke.
§5 — Executable Cells
fPlate[a_,b_,h_,E_,ρ_,ν_]:= (π/2) Sqrt[E h^2/(12 ρ (1-ν^2))] (1/a^2 + 1/b^2) (* (1,1) clamped *)
fHelm[A_,V_,L_]:=(343/(2 π)) Sqrt[A/(V L)]
bassStroke := strike center → mode (1,1) + cavity
slapStroke := strike edge → high modes + snare
§6 — Wolfram Functions
NDEigensystem, Manipulate, Animate, ContourPlot, Periodogram, CloudDeploy, FormFunction.
WOLFRAM EXPLORATIONS — CAJÓN
Roadmap-inspired notebook ideas mapped to this instrument.
Plate physics
→ Bessel-mode + Plate Mode Visualizer (roadmap: Wave Physics)
NDEigensystem on clamped tapa plate; animate (1,1)→(2,1)→(1,2)→(2,2). Show why center strike excites mode (1,1) (bass) and edge strike excites high modes (slap).
Snare-wire coupling: model wires as multiple coupled oscillators clamped against plate; explain the 'sizzle' onset behavior.
Helmholtz
→ Helmholtz Resonance Tuner (roadmap)
Manipulate sound-hole area + box volume → cavity bass resonance. Tune cavity to a useful note (E2 typical for flamenco).
Sound synthesis
Bass + slap + tip strokes synthesized via mode-weighted impulse responses; convolve with 'small room' IR for realism.
Manufacturing
Tapa thickness tolerance + grain orientation → sensitivity analysis on bass tone consistency unit-to-unit.
Note on B27: Tony Koop: Internal dims: height minus 2 panels, width minus 2 panels, depth minus back+tapa
Note on B29: Tony Koop: = back panel thickness (effective neck of the port)
Note on F72: Tony Koop: Excludes Broinwood files; add $15-30 per design

## Glockenspiel
Glockenspiel / Metallophone — Free-Free Beam Bar Calculator
Rectangular metal bars on CNC-routed frame · f = K × t / L² · Nodes at 22.4% from each end · Same physics as Marimba (§1D)
DESIGN INPUTS
Bar Material | 6061-T6 Aluminum | Bright, bell-like, lightest, easiest to cut
Bar Thickness (in) | 0.25 | 1/4 inch standard; thicker = higher pitch for same length
Bar Width (in) | 1 | Width affects volume/sustain but NOT pitch
Range | C5 - C7 | 2 octaves chromatic (25 bars)
Concert Pitch (Hz) | 440
Frame Material | Black Walnut | CNC-routed, for display and acoustic isolation
Bar Mounting | Cord through node holes | Drill at 22.4% from each end; rubber grommets
Layout | Piano keyboard | Naturals front row, sharps/flats back row (raised)
MATERIAL LIBRARY — Metal Bar K Constants (Free-Free Beam)
Material | E (GPa) | ρ (kg/m³) | K (free-free) | Tone Character | Cut Method | Cost
6061-T6 Aluminum | 68.9 | 2700 | 204431 | Bright, bell-like, long sustain | Band saw, chop saw | $
Brass (C260) | 110 | 8530 | 145325 | Warm, mellow, classic glock tone | Band saw, hacksaw | $$$
Steel (1018) | 200 | 7850 | 204267 | Harsh, metallic, very loud | Chop saw, angle grinder | $
304 Stainless Steel | 193 | 8000 | 198770 | Clean, modern, corrosion-resistant | Chop saw, angle grinder | $$
Phosphor Bronze | 110 | 8860 | 142593 | Rich, warm, excellent sustain | Band saw | $$$$
Selected K → | 204431
BAR CALCULATOR — 25 Chromatic Bars (C5–C7)
# | Note | MIDI | Freq (Hz) | Bar Length (in) | Node Hole (in) | Row | Position | Bar Width (in)
1 | C5 | 72 | 523.2511 | 9.883 | 2.2158 | Front | Natural | 1
2 | C#5 | 73 |  |  |  | Back | Sharp
3 | D5 | 74 | Freq (Hz) | Bar Length (in) | Node Hole (in) | Front | Natural | Bar Width (in)
4 | D#5 | 75 | 622.254 | 9.0627 | 2.0319 | Back | Sharp | 1
5 | E5 | 76 |  |  |  | Front | Natural
6 | F5 | 77 | Freq (Hz) | Bar Length (in) | Node Hole (in) | Front | Natural | Bar Width (in)
7 | F#5 | 78 | 739.9888 | 8.3106 | 1.8632 | Back | Sharp | 1
8 | G5 | 79 |  |  |  | Front | Natural
9 | G#5 | 80 | Freq (Hz) | Bar Length (in) | Node Hole (in) | Back | Sharp | Bar Width (in)
10 | A5 | 81 | 880 | 7.6208 | 1.7086 | Front | Natural | 1
11 | A#5 | 82 |  |  |  | Back | Sharp
12 | B5 | 83 | Freq (Hz) | Bar Length (in) | Node Hole (in) | Front | Natural | Bar Width (in)
13 | C6 | 84 | 1046.5023 | 6.9883 | 1.5668 | Front | Natural | 1
14 | C#6 | 85 |  |  |  | Back | Sharp
15 | D6 | 86 | Freq (Hz) | Bar Length (in) | Node Hole (in) | Front | Natural | Bar Width (in)
16 | D#6 | 87 | 1244.5079 | 6.4083 | 1.4367 | Back | Sharp | 1
17 | E6 | 88 |  |  |  | Front | Natural
18 | F6 | 89 | Freq (Hz) | Bar Length (in) | Node Hole (in) | Front | Natural | Bar Width (in)
19 | F#6 | 90 | 1479.9777 | 5.8765 | 1.3175 | Back | Sharp | 1
20 | G6 | 91 |  |  |  | Front | Natural
21 | G#6 | 92 | Freq (Hz) | Bar Length (in) | Node Hole (in) | Back | Sharp | Bar Width (in)
22 | A6 | 93 | 1760 | 5.3887 | 1.2082 | Front | Natural | 1
23 | A#6 | 94 |  |  |  | Back | Sharp
24 | B6 | 95 | Freq (Hz) | Bar Length (in) | Node Hole (in) | Front | Natural | Bar Width (in)
25 | C7 | 96 | 2093.0045 | 4.9415 | 1.1079 | Front | Natural | 1
BILL OF MATERIALS
# | Item | Qty | Spec / Dimensions | Supplier / Notes | Est. Cost
1 | Aluminum bar stock | ~8 ft | 6061-T6, 1/4 x 1 inch flat bar | Online Metals, McMaster-Carr, local metal supplier | $25-40
2 | Frame wood (walnut/maple) | ~6 bf | 3/4 thick, for CNC-routed frame + pin rails | Hardwood dealer | $30-60
3 | Mounting cord (nylon/paracord) | ~10 ft | 550 paracord or braided nylon cord | Thread through node holes | $5-10
4 | Rubber grommets | 50 | 3/16 ID to isolate bars from pins | Prevent metal-on-metal buzz | $5-10
5 | Steel support pins/rods | 2 | 1/8 in stainless rod, length of frame | Bars rest on pins through node holes | $5-10
6 | Mallets (pair) | 1 | Brass or hard rubber head, 8-10 in handle | Purchase or CNC-turn handles | $10-25
7 | Chromatic tuner / strobe | 1 | Peterson StroboClip or app | Must handle high frequencies (2 kHz+) | $30-100
8 | Wood finish (oil/lacquer) | 1 | Tung oil, shellac, or spray lacquer | For frame; bars can be left raw or clear-coated | $10-20
9 | Rubber feet | 4 | Self-adhesive, 1/2 in | Prevent frame from sliding | $3-5
| ESTIMATED TOTAL |  |  |  | $123-280
BUILD METHOD
# | Phase | Operation | Tools | Key Parameters
1 | Bar Prep | Cut 25 bars from stock, +1/4 in overlong | Chop saw with non-ferrous blade | Use stop block for repeatability; cut longest first
2 | Bar Prep | Deburr all cut ends; file smooth | Metal file, sandpaper (220 grit) | Clean edges reduce unwanted overtones
3 | Drill | Drill node holes at 22.4% from each end | Drill press, 3/16 in bit | Use calculator column F for exact distance; clamp bar securely
4 | Rough Tune | Check each bar with tuner; file end to raise pitch | Chromatic tuner, metal file | Cut long intentionally; can only shorten (raise pitch), never lengthen
5 | Fine Tune | File in tiny increments until within +/-2 cents of target | Fine file, strobe tuner | Rest bar on fingers at node points while tuning
6 | Frame | CNC-route frame from walnut: 2 rails + 2 side pieces | ShopBot CNC, 1/4 in downcut | Route pin channels, bar rest notches, optional CNC inlay on sides
7 | Frame | Drill pin holes through frame sides at each end | Drill press | Two rows: front (naturals), back raised 3/4 in (sharps)
8 | Frame | Sand and finish frame | Drum sander, finish of choice | Apply finish BEFORE mounting bars
9 | Assembly | Thread support pins through frame; add grommets | Stainless rod, rubber grommets | Grommets isolate bars acoustically from frame
10 | Assembly | Mount bars on pins through node holes | Hand assembly | Low C5 at left, high C7 at right; sharps behind naturals
11 | Final | Final tuning check with bars mounted | Strobe tuner | Mounting can shift pitch slightly; verify all 25 bars
12 | Final | Add rubber feet; make mallets if desired | Lathe (optional), rubber feet | Brass-headed mallets for bright tone; rubber for softer
DESIGN NOTES
1. Same free-free beam physics as your Marimba sheet, but metal K constants (~200k) are ~8x higher than wood (~25k). Metal bars are shorter and brighter.
2. Width does NOT affect pitch (just like wood tongue drums). Width controls volume and sustain. Wider = louder, more sustain.
3. Node holes at 22.42% from each end are CRITICAL. Drilling elsewhere will kill sustain. This is where vibration amplitude is zero.
4. Always cut bars LONGER than calculated. You can file down to raise pitch, but you cannot add material back. Target +1/4 in overlong.
5. Aluminum is ideal for first build: cheap, easy to cut, bright tone. Brass gives a warmer, more traditional glockenspiel sound but costs 5-10x more.
6. CNC opportunity: Route decorative inlay into the wooden frame side panels. Broinwood-style walnut+maple contrast. The flat rectangular frame is perfect for it.
7. Art fair potential: A pentatonic subset (C-D-E-G-A, 10 bars over 2 octaves) is simpler to build and play. Everyone can make music on pentatonic — no wrong notes.
8. For a metallophone (deeper, marimba-like), use thicker bars (3/8-1/2 in) and add resonator tubes underneath (quarter-wave: L = 13552/(4*freq) inches).
9. Comparison to Marimba: Aluminum glock = 25 bars in ~8 ft of stock. Padauk marimba = 49 bars requiring individual arch undercuts. Glock is 10x easier.
10. The frame can also serve as a xylophone stand for your existing wood Marimba/Xylophone bars — design the pin spacing to be compatible.
ART FAIR PENTATONIC — 10-Bar "No Wrong Notes" Glockenspiel
C Major Pentatonic: C-D-E-G-A over 2 octaves. Every combination sounds good — perfect for kids, art fairs, and sound gardens.
# | Note | MIDI | Freq (Hz) | Bar Length (in) | Node Hole (in) | Bar Width (in) | Row | Stock Needed
1 | C5 | 72 | 523.2511 | 9.883 | 2.2158 | 1 | Front | 10.4 in
2 | D5 | 74 | 587.3295 | 9.3283 | 2.0914 | 1 | Front | 9.8 in
3 | E5 | 76 | 659.2551 | 8.8047 | 1.974 | 1 | Front | 9.3 in
4 | G5 | 79 | 783.9909 | 8.074 | 1.8102 | 1 | Front | 8.6 in | Bar Width (in) | Row | Stock Needed
5 | A5 | 81 | 880 | 7.6208 | 1.7086 | 1 | Front | 8.1 in | 0.25 | Front | #VALUE!
6 | C6 | 84 | 1046.5023 | 6.9883 | 1.5668 | 1 | Front | 7.5 in
7 | D6 | 86 | 1174.6591 | 6.5961 | 1.4788 | 1 | Front | 7.1 in
8 | E6 | 88 | 1318.5102 | 6.2259 | 1.3958 | 1 | Front | 6.7 in
9 | G6 | 91 | 1567.9817 | 5.7092 | 1.28 | 1 | Front | 6.2 in
10 | A6 | 93 | 1760 | 5.3887 | 1.2082 | 1 | Front | 5.9 in
|  |  | 7 | D6 | 86
PENTATONIC SUMMARY |  |  | 8 | E6 | 88
Total bars | 10 |  | 9 | G6 | 91
Total stock needed (in) | 79.6191 | 6.6 ft | 10 | A6 | 93
Longest bar (C5) | 9.883
Shortest bar (A6) | 5.3887
Frame length needed | 14.5 | ← bars + 1/4" gap between + 1" margin each end
ART FAIR PRODUCT NOTES
1. NO WRONG NOTES — every pair of bars in C pentatonic sounds consonant. Kids, adults, and non-musicians all make beautiful music instantly.
2. PRICING: A 10-bar pentatonic with CNC walnut frame + rubber mallet pair sells for $85-$150 at art/craft fairs. Material cost ~$40-60.
3. FRAME ARTWORK: Use Broinwood-style CNC inlay on the frame sides. Walnut frame + maple inlay logo/pattern. Laser-engrave your maker's mark.
4. SCALE VARIANTS: Offer C Major Pentatonic (bright), D Minor Pentatonic (warm/bluesy), and A Minor Pentatonic (mellow). Same 10-bar count, different note selection.
5. MALLETS: Include a pair of rubber-tipped mallets. Wooden dowel + rubber ball end. CNC-turn the handles for a premium feel. Costs <$5/pair.
6. DISPLAY: Build a tiered display stand that holds 3-4 glockenspiels at playing height. Customers play them = instant attraction = sales.
7. UPSELL: Pentatonic → Full Chromatic. Customer buys the 10-bar at the fair, orders the 25-bar from your website. The bars are the same stock.
8. SOUND GARDEN: A large outdoor version with thicker aluminum bars (3/8") on a weatherproof CNC cedar frame. Permanent installation at schools/parks.
9. ALTERNATIVE PENTATONIC SCALES:
C Major Pent: C-D-E-G-A (bright, happy) — MIDI: 72,74,76,79,81 / 84,86,88,91,93
D Minor Pent: D-F-G-A-C (warm, bluesy) — MIDI: 74,77,79,81,84 / 86,89,91,93,96
A Minor Pent: A-C-D-E-G (mellow, meditative) — MIDI: 69,72,74,76,79 / 81,84,86,88,91
G Major Pent: G-A-B-D-E (folk, Celtic feel) — MIDI: 79,81,83,86,88 / 91,93,95,98,100
10. To switch scales: just change the MIDI numbers in C94:C103. All lengths, node holes, and stock estimates update automatically.
WOLFRAM CLOUD NOTEBOOK SPEC — GLOCKENSPIEL
Free-free metal bars, no arch, hard mallets — bright, bell-like, 2 octaves higher than xylophone.
§1 — Origin & Etymology
Origin: derived from sets of small bells (Glocken=bells in German); modern bar form from 18th–19th c. military bands. Steel bars replaced bell sets for portability.
Glockenspiel' German 'bell play'. UK/orchestral term: 'bells' (in some scores); marching: 'bell lyre' or 'orchestra bells'.
Wolfram items: TimelinePlot[{18th c. bell sets, 1819 Berlioz uses orchestra bells, modern}].
§2 — Physics
Free-free beam, NO arch (like xylophone but metal). Steel/aluminum bars.
Mode 1: f = K·t/L², K_steel ~6× K_wood → bars much shorter than xylophone for same pitch.
Resonators rare on glockenspiel (small bars, dry tone is desired).
Wolfram functions: NDEigensystem free-free metal beam; Periodogram for partial verification.
§3 — Geometry & Materials
Sheet has 5 metal K constants: steel, aluminum, brass, possibly bronze. Bars 4–12" long × 0.5–1" wide × 0.2–0.4" thick.
25 bars chromatic C5–C7 (this sheet's spec). Walnut frame (CNC). Hard rubber/lexan/brass mallets.
Wolfram items: Manipulate metal + dims → frequency; visualize bar layout in walnut frame.
§4 — Animations
Mode-1 free-free Animate; mallet impact + decay envelope.
Material comparison: steel vs aluminum vs brass for same dims → different f.
§5 — Executable Cells
kMetal[E_,ρ_]:=(4.730^2/(2 π)) Sqrt[E/(12 ρ)] / 0.0254
kSteel = kMetal[200 10^9, 7850]
kAlum = kMetal[70 10^9, 2700]
lBar[f_,t_,K_]:=Sqrt[K t / f]
§6 — Wolfram Functions
NDEigensystem, Manipulate, Periodogram, CloudDeploy, FormFunction, APIFunction.
WOLFRAM EXPLORATIONS — GLOCKENSPIEL
Roadmap-inspired notebook ideas mapped to this instrument.
Material comparison
→ Material Science Scatter Plot (roadmap: filed as #37)
Steel vs aluminum vs brass vs bronze on E vs ρ axes; sized by K. Identify the bar material that gives best brightness-to-weight ratio for a marching glockenspiel.
Engineering
→ Tolerance Stack-Up (roadmap)
CNC-cut bar length tolerance ±σ → cents error per note. With ~10% K_metal variability, ±5-cents requires what mfg tolerance?
Wood Grain effect doesn't apply to metal — swap for grain structure / heat-treat consistency analysis.
Sound
Synthesize chromatic C5–C7 with hard-mallet attack; pentatonic art-fair playground variant.
Note on B21: Tony Koop: Change this to reference D17-D20 to switch metals
Note on F25: Tony Koop: Node at 22.42% from end; drill hole here for cord
Note on F28: Tony Koop: Node at 22.42% from end; drill hole here for cord
Note on F31: Tony Koop: Node at 22.42% from end; drill hole here for cord
Note on F34: Tony Koop: Node at 22.42% from end; drill hole here for cord
Note on F37: Tony Koop: Node at 22.42% from end; drill hole here for cord
Note on F40: Tony Koop: Node at 22.42% from end; drill hole here for cord
Note on F43: Tony Koop: Node at 22.42% from end; drill hole here for cord
Note on F46: Tony Koop: Node at 22.42% from end; drill hole here for cord
Note on F49: Tony Koop: Node at 22.42% from end; drill hole here for cord
Note on B107: Tony Koop: Bar lengths + 0.5 in overcut per bar for tuning

## Rainstick
Rainstick — Spiral Baffle Granular Flow Percussion
Chilean origin · Gravity-driven cascading fill through pin/spiral baffles · Sound duration = f(length, pin density, fill material, tube ID)
DESIGN INPUTS
Tube Length (in) | 36 | ← Longer = longer rain duration
Tube Outer Diam (in) | 3 | ← 2-4" typical; wider = deeper/louder
Tube Wall Thickness (in) | 0.125
Tube Inner Diam (in) | 2.75
Tube Material | Clear Polycarbonate | ← See tube material library below
Pin/Dowel Diameter (in) | 0.1875 | ← 3/16" dowel (spiral) or 18ga brad nail (pin)
Spiral Pitch (in) | 0.75 | ← Tighter pitch = longer duration
Fill Material | Glass Microbeads | ← See fill material library below
Fill Volume (% of tube) | 10 | ← ~10% is standard; more = louder but shorter
End Cap Style | Turned walnut | ← Lathe-turned, plywood disc, or 3D printed
Construction Method | Spiral Dowel (photo reference) | ← See methods comparison below
SIZE & DURATION CALCULATOR
Tube cross-section area (in²) | 5.9396
Tube volume (in³) | 213.8246
Fill volume (in³) | 21.3825
# of spiral turns | 48
# of pins/dowels | 48
Total dowel length needed (in) | 132 | 11 ft
Spiral path length (in) | 416.2499 | 34.7 ft
Est. sound duration (sec) | 208.125 | 3.5 min | ← Approximate — test and adjust fill amount
SIZE VARIANTS | Length | Diam | Spiral Turns | Est. Duration | Use Case
Mini | 12" | 2" | 16 | ~30 sec | Kids, gifts, art fair entry-level
Small | 24" | 2" | 32 | ~1.5 min | Tabletop, classroom, starter
Standard ⭐ | 36" | 3" | 48 | ~3 min | Performance, sound healing, meditation
Large | 48" | 3" | 64 | ~8 min | Sound baths, studio, yoga
XL | 60" | 4" | 80 | ~18-20 min | Sleep aid, continuous meditation, premium
CONSTRUCTION METHODS
Method | Tube Material | Baffle Type | How Baffles Are Inserted | Pros | Cons | Tony's Tools
1. Spiral Dowel ⭐ | Clear poly tube | Birch dowels through drilled holes in spiral pattern | Drill holes in spiral on drill press jig; push dowels through | Visible cascade (clear tube!); long duration; adjustable density | Many holes to drill; alignment critical | ✅ Drill press + jig
2. CNC-Drilled Pin | Wood tube (split-blank) or bamboo | Hardwood pins or brad nails through CNC-drilled spiral holes | CNC spiral hole pattern on ShopBot; split-blank glue-up; insert pins | Precise spacing; repeatable; wood tube = warm tone | Requires split-blank technique; pins hidden inside | ✅ ShopBot CNC
3. Lathe-Turned Spiral | Solid wood blank | Internal spiral groove turned/routed inside split blank | Turn blank on lathe; split; CNC route spiral channel in each half; re-glue | Beautiful solid wood exterior; laser engrave/CNC inlay outside | Most complex; limited to lathe swing diameter | ✅ Lathe + CNC
4. Traditional Cactus | Dried cactus husk | Natural cactus thorns pushed inward | Thorns pushed through holes in dried cactus shell | Most authentic; natural material; cultural provenance | Cactus hard to source; fragile; variable quality | ⚠️ Source cactus husks
5. Bamboo + Nail | Bamboo culm | Nails/pins hammered through bamboo wall in spiral | Mark spiral pattern; drill pilot holes; hammer nails from outside | Cheapest; quick; good tone from bamboo resonance | Nail tips visible outside; bamboo can split | ✅ Hammer + drill
6. Cardboard + Foil | Mailing tube | Crumpled aluminum foil coil or toothpicks | Crumple foil into loose spiral; insert into tube | Zero tools; great for kids/workshops; disposable | Not durable; muffled tone; not sellable | ✅ Scissors only
FILL MATERIAL LIBRARY
Fill Material | Sound Character | Volume | Duration Effect | Humidity OK? | Notes
Glass Microbeads | Medium, steady rain | Medium | Standard baseline | ❌ Clumps in humidity | Shimmer as they descend in clear tube; most commercial choice
Amaranth Seeds | Gentle, soft whisper | Quiet | Slightly longer (lighter) | ✅ Yes | Organic; 4M seeds in XL; best for sleep aid / meditation
Crystalline Beads | Bright, sparkly rain | Loud | Slightly shorter (heavier) | ✅ Yes | Visible in clear tube; most energetic sound
Dried Rice | Crisp, percussive patter | Medium-Loud | Standard | ❌ Can swell | Cheapest; good for prototyping; replace with beads for production
Dried Lentils/Beans | Deep, earthy thuds | Loud | Shorter (heavy) | ❌ Can sprout | Larger = fewer impacts = more individual drops vs continuous rain
Small Pebbles/Gravel | Heavy rain, thunderstorm | Very Loud | Shortest | ✅ Yes | Most traditional (Chilean); best for outdoor/performance
Fine Sand | Continuous white noise hiss | Quiet-Medium | Longest (slowest flow) | ❌ Clumps | Not individual drops — more like wind/ocean; requires very tight pin spacing
Mixed (beads + seeds) | Layered: bright impacts + soft background | Medium | Standard | Depends on mix | Experiment! 70% amaranth + 30% glass beads = nuanced texture
TUBE MATERIAL OPTIONS | OD Range | Tone | Visual | Source
Clear Polycarbonate ⭐ | 2-4" | Neutral, clean | See-through! Cascade visible; laser engrave exterior | TAP Plastics, McMaster-Carr
Bamboo Culm | 2-3" natural | Warm, woody resonance | Natural; burn/carve/paint exterior | Garden supply; import
PVC Pipe | 2-4" standard | Plastic, flat | Can be painted/wrapped; cheapest option | Any hardware store
Copper Pipe | 2-3" type M | Bright, metallic shimmer | Beautiful patina over time; laser engrave | Plumbing supply; expensive
Turned Wood (split-blank) | 2-4" custom | Warm, deep, resonant | CNC inlay exterior; most premium | Your shop! Walnut, Cherry, Maple
Cardboard Mailing Tube | 2-3" | Muffled, soft | Decorate/wrap; kids workshops only | Office supply; free from recycling
BILL OF MATERIALS (Standard 36×3" Spiral Dowel)
# | Item | Qty | Spec | Supplier | Est. Cost
1 | Clear polycarbonate tube | 1 | 3" OD x 1/8" wall x 36" long | TAP Plastics, McMaster | $25-45
2 | Birch dowels (baffles) | 48 | 3/16" diam x 2.75" long (tube ID) | Craft supply; cut from 36" dowel stock | $5-10
3 | Glass microbeads | 8 oz | ~1mm diameter, clear or colored | Amazon, craft supply, Rainstick Dreams | $8-15
4 | End caps (pair) | 2 | Lathe-turned walnut, 3" diam x 1" thick | Your lathe! Walnut/Cherry/Maple blank | $5-10
5 | End cap adhesive | 1 | Clear silicone or E6000 | Hardware store | $5-8
6 | Drill bit for pin holes | 1 | 3/16" brad point (match dowel diam) | Already in shop | $0-5
7 | Spiral jig template | 1 | Laser-cut acrylic wrap template with hole marks | Epilog laser cutter at Maker Nexus | $3-5
8 | Finish (exterior) | 1 | Satin polyurethane or tung oil (wood caps only) | Already in shop | $0-5
| ESTIMATED TOTAL |  |  |  | $51-103
BUILD METHOD (Spiral Dowel in Clear Tube)
# | Phase | Operation | Tools | Key Details
1 | Template | Create spiral hole template | Laser cutter or paper + ruler | Wrap-around template: mark hole positions in spiral at pitch spacing. Laser-cut acrylic = reusable.
2 | Template | Wrap template around tube; mark all hole positions | Tape, fine-tip marker | Tape template tightly to tube. Transfer marks through holes with marker. Remove template.
3 | Drilling | Drill spiral holes through tube wall | Drill press + V-block jig | Clamp tube in V-block. Brad point bit at tube OD mark. Go slow on poly — melts if too fast.
4 | Drilling | Deburr all holes inside and out | Deburr tool, sandpaper | Critical: burrs will snag fill material. Sand smooth on both sides.
5 | Baffles | Cut dowels to tube ID length | Miter saw, stop block | Cut all 48 dowels to 2.75" (tube ID). Light sand ends.
6 | Baffles | Insert dowels through holes from outside | Fingers, rubber mallet | Push each dowel through until flush on far side. Friction fit — no glue needed.
7 | Baffles | Trim any dowel overshoot flush with tube exterior | Flush-cut saw, sandpaper | Sand flush so tube rolls smooth. Optional: tiny drop of CA glue on each end.
8 | End Caps | Turn or cut end caps on lathe | Wood lathe, 3" round blank | Turn walnut disc with 0.25" rabbet to fit inside tube ID. Sand smooth. Repeat x2.
9 | End Caps | Glue bottom cap permanently; let cure | Silicone adhesive, clamp | Seal watertight. Let cure 24h. This end stays sealed forever.
10 | Fill | Add fill material through open top; test sound | Measuring cup, hand | Start with 1/10 of tube volume. Tilt, listen. Add more for louder; less for longer duration.
11 | Fill | Seal top cap; final test | Silicone adhesive, clamp | Once happy with sound, glue top cap. This is permanent — get the fill right first!
12 | Finish | Finish end caps; optional laser engrave tube | Finish, Epilog laser | Tung oil on wood caps. Laser engrave pattern/logo on clear tube exterior. Clean.
DESIGN NOTES
1. SOUND DURATION is controlled by 3 factors: (a) tube length (more path), (b) pin density/spiral pitch (more baffles = slower), (c) fill material (lighter = slower).
2. The photo reference shows a SPIRAL DOWEL design in a clear tube — this is the Rainstick Dreams / Noah Rectenwald style. Birch dowels, plywood discs, clear poly tube.
3. CLEAR TUBE is the premium move: customers can SEE the cascade. This is the art fair wow factor. Laser-engrave a pattern on the outside for branding.
4. WOOD TUBE UPGRADE: Split-blank on lathe (like your Didgeridoo), CNC route internal spiral channel in each half, re-glue. Add CNC inlay on exterior. Most premium option.
5. ART FAIR PRICING: Mini (12") = $25-35, Small (24") = $45-65, Standard (36") = $75-120, Large (48") = $120-180. Material costs are LOW — labor is the main cost.
6. FILL AMOUNT MATTERS: too much fill = loud but short; too little = quiet and long. Start at 10% volume, test, adjust before sealing. This is the main tuning step.
7. LASER ETCH IDEAS: nature patterns (rain drops, waves, ferns), geometric mandala, sound wave visualization, customer name/date for custom orders.
8. SERIES CONCEPT: Offer a matched set of Mini + Standard + Large in the same tube material with graduated fill types (rice → beads → amaranth) for a sound therapy kit.
9. CNC PIN METHOD: For wood tube rainsticks, use the ShopBot to drill the spiral hole pattern. Create a SolidWorks parametric model with spiral pitch as a variable.
10. CROSSOVER WITH OTHER INSTRUMENTS: A rainstick + your pentatonic glockenspiel + a tongue drum = complete art fair sound healing kit. Bundle for $200-300.
WOLFRAM CLOUD NOTEBOOK SPEC — RAINSTICK
Stochastic shaker — pin-grid in cactus or bamboo tube + filling beads, sound is filtered noise.
§1 — Origin & Etymology
Origin: indigenous to South America (likely Mapuche, Diaguita) + parallel African pluri-arc shakers; rainstick form codified from Atacama Desert dried-cactus tradition.
Used in rain ceremonies (sympathetic-magic invocation of rain). Modern souvenir + meditation use is global.
Wolfram items: GeoGraphics Andes/Atacama; Entity["Country","Chile"] highlighting Atacama region.
§2 — Physics & Acoustics
Stochastic process: beads rolling/falling past pin grid → poisson-distributed click events → broadband noise filtered by tube modes.
Tube acts as resonator: f_n = n c/(2L) (open-open) or c/4L (closed). Tube modes shape the noise spectrum.
Wolfram functions: RandomFunction for click stream; AudioGenerator for synthesis; Periodogram for measured spectrum; Fourier on recorded sample.
§3 — Geometry & Materials
Body: cactus (traditional) — Eulychnia acida or Echinopsis pachanoi dried; alternatives: bamboo, cardboard tube, CNC-routed wood. ~30–100 cm × 4–6 cm Ø.
Pin grid: thorns of dried cactus (in-situ) or threaded screws/wire pins through walls.
Filling: small pebbles, dried beans, plastic beads, sand. Filling type changes timbre.
§4 — Executable Cells & Wolfram Functions
clickStream[λ_, dur_]:= RandomVariate[PoissonDistribution[λ dur], 100]
tubeFilter[L_, n_]:= n c/(2 L)
synth := AudioGenerator filtered Poisson clicks * tube transfer function
Wolfram funcs: AudioGenerator, RandomFunction, PoissonDistribution, Periodogram, Fourier, Manipulate, CloudDeploy.
WOLFRAM EXPLORATIONS — RAINSTICK
Roadmap-inspired notebook ideas mapped to this instrument.
Stochastic physics
→ Granular Flow Simulation (roadmap: Computational Physics)
DynamicModule particle simulation: beads cascading through spiral pin grid; predict play duration from {pin density, fill mass, tilt angle}.
RandomFunction[PoissonProcess[λ]] for click-stream model; AudioGenerator for synthesized rainstick.
Spectrum shaping
Tube acts as filter: f_n = n c/(2L) (open-open). Convolve broadband Poisson clicks with tube transfer function; show how length tunes timbre.
Cultural
→ World Atlas (roadmap)
GeoGraphics Atacama (Chile/Peru); cousin instruments (kuti, palo de lluvia, African shakers) phylogeny.
Note on B5: Tony Koop: 3 ft = standard. Range: 12" (short) to 60" (XL)
Note on B10: Tony Koop: 3/16" birch dowel = standard spiral stick
Note on B11: Tony Koop: Distance between successive pin rows. Tighter = slower cascade = longer sound
Note on B22: Tony Koop: 1 dowel per spiral turn for spiral method. For pin method: multiply by pins-per-row (4-8)
Note on B24: Tony Koop: Helix length = turns × √((circumference)² + pitch²)
Note on B25: Tony Koop: Empirical: ~2 in/sec cascade rate for microbeads at 10% fill. Varies with fill density and pin spacing.

## Ocarina
Ocarina — Helmholtz Vessel Flute + Ceramic Slip Casting Workflow
12-Hole Transverse · Helmholtz Resonator: f = (c/2π)√(S/(V×L_eff)) · Pitch = f(open hole area / chamber volume) · 3D Print → Plaster Mold → Slip Cast
DESIGN INPUTS
Ocarina Type | Alto C (12-hole) | ← Most popular; good range, comfortable size
Chamber Volume (cm³) | 130 | ← Measured by water fill; 130 cm³ typical for Alto C
Wall Thickness (cm) | 0.4 | ← 3-5 mm; thinner = brighter; thicker = warmer
Voicing Window W (cm) | 0.9 | ← Width of the fipple windway opening
Voicing Window H (cm) | 0.5 | ← Height of the fipple windway opening
Voicing Area (cm²) | 0.45 | ← = W × H (formula)
Speed of Sound (cm/s) | 34300 | ← 343 m/s at 20°C; warm breath ≈ 35000
Number of Finger Holes | 12
Clay Body | Stoneware (Cone 6) | ← Stoneware, porcelain, or earthenware
Shrinkage Rate (%) | 12 | ← 10-15% typical; measure YOUR clay body
Target Low Note | A4 (440 Hz)
Target High Note | F6 (1397 Hz)
OCARINA SIZE LIBRARY
Type | Vol (cm³) | Range | Length (in) | Holes | Best For
Soprano G | 50 | G5-E7 | 2026-03-04 | 12 | Bright, piccolo-like; tiny
Soprano F | 65 | F5-D7 | 2026-04-05 | 12 | High, sweet tone
Soprano C | 80 | C5-A6 | 2026-05-06 | 12 | Good starter size
Alto C ⭐ | 130 | A4-F6 | 2026-06-07 | 12 | MOST POPULAR; rich tone; art fair best seller
Alto G | 200 | G4-E6 | 2026-07-08 | 12 | Warm, mellow; orchestra sub-bass
Alto F | 250 | F4-D6 | 2026-08-09 | 12 | Deep, breathy; large hands needed
Bass C | 500 | C4-A5 | 2026-10-12 | 12 | Very deep; requires strong breath; impressive
HELMHOLTZ CALCULATOR — Lowest Note (All Holes Closed)
Voicing Area S (cm²) | 0.45
End Correction (cm) | 0.22708
Effective Neck Length L_eff (cm) | 0.62708
Helmholtz Frequency (Hz) | 405.5895 | ← Adjust voicing area and volume to hit target low note
Nearest Note | G#4
Cents from Target A4 | -140.9799 | cents (0 = perfect A4; negative = flat)
12-HOLE FINGERING CHART — Hole Sizes & Calculated Frequencies
← Hole diameters (column C) are BLUE INPUTS. Adjust to tune each note. Open holes cumulatively from bottom.
# | Note | Hole Ø (mm) | Hole Area (cm²) | Cum. Open Area | Calc Freq (Hz) | Target Freq | Hand
0 | A4 (all closed) | — | — | 0.45 | 405.5895 | 440 | —
1 | Bb4 | 5 | 0.19635 | 0.64635 | 469.5078 | 466.2 | R pinky
2 | B4 | 5.5 | 0.23758 | 0.88393 | 531.1417 | 493.9 | R ring
3 | C5 | 6 | 0.28274 | 1.1667 | 591.0251 | 523.3 | R middle
4 | C#5 | 6 | 0.28274 | 1.4494 | 641.4411 | 554.4 | R index
5 | D5 | 6.5 | 0.33183 | 1.7812 | 692.3699 | 587.3 | L pinky
6 | D#5 | 6.5 | 0.33183 | 2.1131 | 736.8839 | 622.3 | L ring
7 | E5 | 7 | 0.38485 | 2.4979 | 782.5697 | 659.3 | L middle
8 | F5 | 7 | 0.38485 | 2.8828 | 823.38 | 698.5 | L index
9 | F#5 | 7.5 | 0.44179 | 3.3246 | 865.5677 | 740 | R sub-hole
10 | G5 | 8 | 0.50265 | 3.8272 | 908.8074 | 784 | L sub-hole
11 | G#5 | 8.5 | 0.56745 | 4.3947 | 952.8268 | 830.6 | R thumb
12 | A5+ | 9 | 0.63617 | 5.0308 | 997.4021 | 880 | L thumb
CERAMIC WORKFLOW — 3D Print → Plaster Mold → Slip Cast
# | Phase | Operation | Tools / Materials | Key Notes
1 | CAD | Model ocarina body in SolidWorks as 2-piece split (top + bottom halves) | SolidWorks / Fusion 360 | Scale UP by shrinkage factor (e.g. 112% for 12% shrinkage). Include fipple channel in top half.
2 | 3D Print | Print positive master (both halves) on FDM or resin printer | FDM printer + PLA, or resin SLA | Sand smooth to remove layer lines. Seal with lacquer or shellac.
3 | Mold Making | Embed 3D print in plaster to create 2-part press mold (one for each half) | Pottery plaster (#1), mold soap, cottle boards | Plaster thickness 1.5-2 in around print. Dry 3+ days before use.
4 | Press Mold | Press clay slabs into each mold half. Score edges, apply slip, join halves. | Stoneware clay, slip, scoring tool | Consistent wall thickness = consistent pitch. Target 4mm walls.
5 | Fipple | Carve windway and labium (sound edge) into the mouthpiece area | Needle tool, loop tool | THE critical step. 45° labium angle. Windway 1-2mm gap. Test blow before drying.
6 | Holes | Punch finger holes using graduated drill bits or clay cutters | Drill bits, hole punches, tuner | Start SMALL — you can always enlarge. Use hole Ø from chart above. Tune wet.
7 | Dry | Slow-dry in plastic bag for 3-7 days to prevent cracking | Plastic bag, damp towel | Even drying is critical — thin areas dry faster and crack.
8 | Bisque Fire | Fire to Cone 06 (1828°F / 998°C) to harden clay body | Kiln | Clay shrinks to final size here. Pitch may shift — re-tune holes after.
9 | Tune | Fine-tune each hole with diamond file or Dremel. Check with chromatic tuner. | Diamond needle files, Dremel, tuner | Enlarge holes to raise pitch (sharpen). Can add clay slip to shrink (flatten).
10 | Glaze | Apply glaze to exterior only. Keep interior, holes, and fipple unglazed. | Glaze, brush, wax resist | Wax resist on holes + fipple BEFORE glazing. Glaze changes hole size slightly.
11 | Glaze Fire | Fire to Cone 6 (2232°F / 1222°C) for stoneware; Cone 10 for porcelain | Kiln | Final shrinkage here. Re-check tuning after — may need very fine adjustment.
12 | Final Tune | Last tuning pass with diamond files if needed | Diamond files, tuner | The fired ceramic is much harder to file — go slowly. Most ocarinas need this.
BILL OF MATERIALS
# | Item | Qty | Spec | Notes | Est. Cost
1 | 3D print filament (master) | ~50g | PLA or resin | 2-piece split master; sand and seal | $2-5
2 | Pottery plaster (#1) | 10 lbs | USG #1 Pottery Plaster | Makes 2-3 mold sets; each set lasts 50-100 casts | $15-25
3 | Stoneware slip or clay body | 25 lbs | Cone 6 stoneware | ~0.5 lb per ocarina; 25 lbs = 50+ ocarinas | $20-35
4 | Glazes (assorted) | 3-5 pints | Cone 6 food-safe glazes | Exterior decoration; multiple colors for variety | $30-60
5 | Diamond needle files | 1 set | Assorted shapes | For post-fire hole tuning | $10-20
6 | Chromatic tuner | 1 | Clip-on or app | Essential for hole tuning; need cent accuracy | $15-30
7 | Mold soap / release | 1 | Murphy's oil soap or mold soap | Apply to 3D print before plaster pour | $5-10
8 | Kiln firing (outsource) | Per load | Bisque + glaze fire | Community kiln at Maker Nexus or ceramics studio | $20-50/load
| ESTIMATED TOTAL (startup) |  |  |  | $117-235
| Cost per ocarina (after startup) | ← Sell at $25-60 each at art fairs |  |  | $3-8
DESIGN NOTES
1. PITCH = OPEN AREA / VOLUME. Unlike flutes, hole LOCATION doesn't matter — only total open area. This is the Helmholtz advantage.
2. Clay shrinkage changes volume AND hole sizes. Scale the 3D master UP by your shrinkage rate. Expect 2-3 iterations before good tuning.
3. The fipple (windway + labium) is the hardest part. Practice on test pieces before committing to a glazed ocarina.
4. Start holes SMALL and enlarge to tune. Easier to remove clay than add it. Diamond files after firing are your friend.
5. Each mold set produces 50-100 ocarinas before wearing out. At $3-8 per piece and $25-60 selling price, the margins are excellent.
6. ALTERNATIVE: Skip the mold entirely and hand-build (pinch pot method). Faster for prototyping, slower for production.
7. Porcelain produces a brighter, more projecting tone than stoneware. But porcelain is harder to work with (more warping, higher shrinkage).
8. The transparent glaze on exterior + unglazed interior is traditional. Some makers leave the whole exterior unglazed for a more earthy tone.
9. ART FAIR PRICING: Alto C ocarina in glazed stoneware with custom artwork → $35-60. Soprano C (smaller, easier) → $25-40.
10. SERIES CONCEPT: Offer 3 sizes (Soprano C, Alto C, Bass C) as a matched set with consistent glaze pattern. Premium gift box: $100-150.
WOLFRAM CLOUD NOTEBOOK SPEC — OCARINA
Helmholtz vessel flute — pitch from cavity volume + hole area, NOT pipe length.
§1 — Origin & Etymology
Origin: ancient Mesoamerican (Maya, Aztec) clay vessel flutes; 5000+ years old. Modern European form codified 1853 by Giuseppe Donati (Budrio, Italy) — the 'sweet potato' shape.
Ocarina' from Italian 'ocarina' (small goose). Donati's 7-piece family standardized; Asian variants (xun in China, hun in Korea) parallel ancient pottery flutes.
Wolfram items: GeoGraphics Mesoamerica + Italy + East Asia; TimelinePlot[{−3000 Mesoamerica, ancient xun, 1853 Donati, 1998 Zelda Ocarina of Time, present}].
§2 — Physics
Helmholtz resonator: f = (c/2π)·√(A_open/(V·L_neck)). NOT a pipe — pitch depends on TOTAL open hole area, not which holes are open.
Implication: any combination of holes giving same total area gives same pitch. Fingering systems exploit this for ergonomic note layouts.
Wolfram functions: Helmholtz formula; Periodogram of recorded note; FindRoot for hole-area-from-target-pitch.
§3 — Geometry & Materials
Sweet-potato shape (Donati): ~12 cm long, 5 cm wide. 12 holes typical for chromatic alto C. Fipple windway directs jet across edge.
Materials: ceramic (slip-cast porcelain or stoneware). Alternatives: wood, plastic, metal.
Wolfram items: Manipulate cavity volume + hole pattern → fingering chart; ParametricPlot3D vessel shape.
§4 — Animations
Hole-area-to-pitch Animate: open holes one by one in different orders → see same pitch reached by different orderings (the 'cross-fingering' phenomenon).
Helmholtz pressure-pulsation Animate inside vessel.
§5 — Executable Cells
fOcarina[A_,V_,L_]:=(343/(2 π)) Sqrt[A/(V L)]
areaFromPitch[f_,V_,L_]:=V L (2 π f / 343)^2
fingeringAreaSum[holes_, pattern_]:= Total[holes[[Position[pattern, True]]]]
§6 — Wolfram Functions
Manipulate, Animate, NDSolve, FindRoot, Periodogram, GeoGraphics, CloudDeploy, FormFunction.
WOLFRAM EXPLORATIONS — OCARINA
Roadmap-inspired notebook ideas mapped to this instrument.
Helmholtz physics
→ Helmholtz Resonance Tuner (roadmap)
The ocarina IS a Helmholtz resonator — perfect testbed. Manipulate cavity volume + total open-hole area → fundamental f. Show the 'any combination of holes giving same total area = same pitch' phenomenon visually.
Cross-fingering visualizer: 12 holes × binary states → 4096 fingerings; group by total area; identify ergonomic alternatives for difficult passages.
Cultural
→ World Instrument Atlas (roadmap)
Map Mesoamerica + Italy + East Asia ocarina lineages; click region for audio sample.
Phylogeny: xun (China), hun (Korea), Mesoamerican vessel flutes, Donati Italian — family tree.
CAD bridge
→ Parametric → STL (roadmap)
Sweet-potato shape parametric → STL for slip-cast master 3D-print. Account for 12% ceramic shrinkage in the master.
Note on B6: Tony Koop: Measured by filling finished body with water. Adjust for clay shrinkage.

## Ceramic Electric Violin
Ceramic Electric Violin — 3D Print → Plaster Mold → Slip Cast Body
Electric only (no acoustic resonance needed) · Ceramic body = rigid piezo platform + art canvas · Wood neck + ebony fingerboard
DESIGN INPUTS
Body Style | Sculptural frame (open cutaway) | ← No resonant box needed — piezo drives the sound
Body Length (in) | 14 | ← Chin to tailpiece; standard violin = 14"
Body Width (in) | 8 | ← Upper bout to lower bout max width
Body Max Thickness (in) | 1.5 | ← At bridge mount area; thinner at edges
Ceramic Wall Thickness (in) | 0.25 | ← 6-8 mm; thick enough for structural strength
Clay Body | Porcelain (Cone 10) | ← Translucent when thin — glows under stage lights!
Shrinkage (%) | 13 | ← Porcelain shrinks more than stoneware
Scale Length (in) | 13 | ← Nut to bridge; standard 4/4 violin = 328mm / 12.9"
Tuning | G3-D4-A4-E5 (standard)
Neck Material | Hard Maple (wood) | ← Wood neck bolts into ceramic body; ceramic neck too fragile
Fingerboard | Ebony, radiused 42mm
Pickup | Under-bridge piezo (Fishman V-200)
Output | 1/4" endpin jack + volume pot
BODY DESIGN CONCEPTS
Concept | Description | Difficulty | Visual Impact | Weight
A. Minimal Frame ⭐ | Thin ceramic frame follows violin silhouette outline only; open center. Like a CNC solid-body but ceramic. | ★★★ | ★★★★★ | Light (1-2 lbs)
B. Sculpted Shell | Hollow ceramic shell mimics traditional violin shape with decorative cutaways/piercings. | ★★★★ | ★★★★★ | Medium (2-3 lbs)
C. Organic / Abstract | Free-form sculptural shape; flowing curves, nature-inspired (tree, wave, flame). Pure art piece. | ★★★★★ | ★★★★★ | Varies
D. Hybrid Wood+Ceramic | CNC wood core (maple) with ceramic face plates bolted on. Best of both worlds. | ★★★ | ★★★★ | Medium (2-3 lbs)
CRITICAL ENGINEERING CONSTRAINTS
Constraint | Solution | Why It Matters
Neck-to-body joint | Bolt-on wood neck into ceramic socket with threaded metal inserts (helicoils) cast into clay body | Ceramic can't hold wood screws; needs metal inserts pre-fired into body
String tension load | ~50 lbs total (4 strings). Route tension through wood neck + metal tailpiece anchor, NOT through ceramic body | Ceramic is brittle under point loads; distribute force through metal hardware
Bridge mounting | Flat ceramic surface at bridge position with threaded inserts for adjustable bridge feet | Piezo sits under bridge; surface must be dead flat for good contact
Chin rest mount | Integrated ceramic chin bump molded into body, OR standard clamp-on (use rubber padding) | Clamping force on ceramic must be distributed; sharp metal clamps = cracks
Drop / impact resistance | Thicker walls (6-8 mm), internal ceramic ribs at stress points, padded case mandatory | Ceramic WILL break if dropped. This is a performance instrument, not a practice tool
Thermal shock | Avoid extreme temperature changes; store in case; let acclimate before playing outdoors | Sudden cold-to-hot can crack porcelain (less issue with stoneware)
CERAMIC WORKFLOW — 3D Print → Mold → Slip/Press Cast
1 | CAD: Model body in SolidWorks as 2-piece split mold. Scale up 113% for porcelain shrinkage.
2 | CAD: Design helicoil insert sockets (neck mount, bridge, endpin, chin rest) as hollow cylinders in clay body.
3 | 3D Print: Print positive master on FDM/SLA. Sand smooth, seal with lacquer. Split at midline.
4 | Mold: Cast 2-part plaster press mold around each half. Dry 5+ days (larger than ocarina = longer dry).
5 | Press: Press clay slabs into each mold half. Embed helicoil inserts before joining. Score + slip + join.
6 | Dry: Slow-dry 7-14 days in plastic. Ceramic violin body is large and uneven — cracking risk is HIGH.
7 | Bisque fire: Cone 06. Metal inserts survive this. Check all mounting points.
8 | Glaze: Full artistic freedom — this IS the instrument's visual identity. Multi-color, crystalline, raku, etc.
9 | Glaze fire: Cone 10 porcelain / Cone 6 stoneware. Final shrinkage. Verify neck socket dimensions.
10 | Assemble: Bolt wood neck, install bridge + piezo + electronics, string up, test.
BILL OF MATERIALS
# | Item | Spec | Notes | Est. Cost
1 | 3D print filament (master) | ~200g PLA/resin | Large body = more filament than ocarina | $5-15
2 | Pottery plaster (#1) | 20 lbs | Larger mold than ocarina | $25-40
3 | Porcelain slip/clay | 10 lbs | ~3 lbs per body; allow for failures | $20-35
4 | Glazes (premium) | Crystalline / raku / multi-color | This is the art; invest in quality glazes | $40-80
5 | Wood neck blank | Hard Maple 1.5x2.5x14 in | CNC-shaped; same as existing Electric Violin sheet | $15-30
6 | Ebony fingerboard | 1/4x1.25x11 in | Pre-radiused 42mm at nut | $20-40
7 | Helicoil threaded inserts | 6x M4 stainless | Cast into ceramic body before firing | $10-15
8 | Violin hardware set | Pegs, bridge, tailpiece, nut, endpin | Same as Electric Violin sheet | $40-80
9 | Piezo pickup + preamp | Fishman V-200 + jack | Under-bridge contact piezo | $30-60
10 | Strings | D'Addario Helicore or Dominant | Standard 4/4 violin set | $15-30
11 | Kiln firing (outsource) | Bisque + glaze (2 fires) | Community kiln; Cone 10 for porcelain | $30-60
| ESTIMATED TOTAL |  |  | $250-485
DESIGN NOTES
1. This is an ELECTRIC instrument — ceramic body is a rigid mounting platform + art canvas, NOT a resonant chamber.
2. ALL string tension routes through wood neck and metal hardware. Ceramic body carries ZERO tensile load.
3. Porcelain's translucency is the wow factor — backlit by stage lights, the body glows. Worth the extra difficulty.
4. Weight: ~2-3 lbs for ceramic body + 1 lb neck + hardware = 3-4 lbs total. Comparable to wood electric violins.
5. BREAKAGE RISK: Accept that your first 2-3 bodies may crack during drying or firing. Budget for iterations.
6. Helicoil inserts must be placed BEFORE bisque firing. They become permanently embedded in the ceramic matrix.
7. The wood neck can be identical to your existing Electric Violin CNC program — reuse the same SolidWorks model.
8. HYBRID OPTION (Concept D): CNC walnut frame with bolt-on ceramic face plates. Safer, still stunning.
9. Raku firing creates dramatic metallic/crackle glazes but makes the body more porous. Seal interior if using raku.
10. PRICING: A ceramic electric violin with custom glaze is a $500-1500 art instrument. The story sells it.
WOLFRAM CLOUD NOTEBOOK SPEC — CERAMIC ELECTRIC VIOLIN
Slip-cast porcelain body + wood neck + piezo bridge — material as visual statement, electronics as voice.
§1 — Origin & Etymology
Original design: ceramic-bodied electric violin. Lineage of solid-body electrics + ceramic-instrument tradition (xun, ocarina, ceramic bells).
Wolfram items: TimelinePlot reference of ceramic instruments + modern e-violin makers.
§2 — Physics
Strings: Mersenne–Taylor — same as wood-body electric violin. Body acoustic modes irrelevant (bypassed by piezo).
Piezo at bridge captures bridge force directly. Ceramic body has high E, high ρ → moderately stiff but relatively dense; doesn't matter for tone.
Wolfram functions: NDSolve string + piezo voltage; FFT for spectrum; preamp EQ to emulate acoustic violin formants.
§3 — Geometry & Materials
Slip-cast porcelain body (3D-print master → silicone mold → slip cast → bisque + glaze fire). Wood neck (maple/walnut) glued + clamped to ceramic body.
4 body concepts in this sheet; engineering constraints: ceramic shrinkage (~12%), drying cracks, neck-joint stress.
Wolfram items: Manipulate body shape; account for shrinkage in dim calc.
§4 — Animations
Slip-cast process Animate: model → mold → slip pour → drain → fire → glaze.
Pluck-to-piezo Animate.
§5 — Executable Cells
shrinkComp[finalDim_, shrinkRate_]:=finalDim/(1-shrinkRate) (* bisque dim before firing *)
fString[L_,T_,μ_]:=1/(2 L) Sqrt[T/μ]
piezoEmuEQ := preamp shelf+peak filters
§6 — Wolfram Functions
Manipulate, NDSolve, Fourier, Periodogram, CloudDeploy, FormFunction, Export["STL"] for 3D-print master.
WOLFRAM EXPLORATIONS — CERAMIC ELECTRIC VIOLIN
Roadmap-inspired notebook ideas mapped to this instrument.
CAD bridge
→ Parametric → STL + Shrinkage (roadmap)
Body shape parametric; STL for 3D-print master at 1.12x scale (compensating for 12% ceramic shrinkage).
Boolean preview: body minus neck-pocket minus piezo-channel → verify wall thickness at thinnest section meets structural minimum.
Sound synthesis
→ Hall IR Convolution (roadmap)
Piezo signal → EQ to emulate acoustic violin formants → convolve with hall IR. Compare wood-body electric vs ceramic-body electric output.
Engineering
Neck-joint stress: ceramic-wood interface FEM; verify glue line + dowel pattern adequate.

## Duntong
Duntong — Cylindrical Tongue Drum (Original Design) |  |  | 2026-05-01
Cantilever tongues around a cylinder body · Sealed / Ported / Drum-headed end options · Segmented / Stave / Split-blank construction
Inventor: Tony Koop, 2026 · Physics: cantilever beam f = K × t / L² + Helmholtz resonator coupling
DESIGN INPUTS
Size Variant | Handheld | Medium | Notes
Cylinder Outer Ø (in) | 6 | 12 | Handheld fits in lap; Medium sits on floor/table
Cylinder Length (in) | 9 | 16 | Overall length including end caps
Wall Thickness (in) | 0.375 | 0.5 | ← This IS the tongue thickness (t in f = K×t/L²)
Tongue Width (in) | 1 | 1.5 | Width affects volume + sustain, NOT pitch
Slit Width (in) | 0.125 | 0.125 | 1/8" kerf from upcut spiral bit
Wood Species | Padauk | Padauk | K = 24,438 (cantilever). See material table below.
K (cantilever, imperial) | 24438 | 24438 | From Tongue Drum material library
Scale | Pentatonic Minor | Pentatonic Minor | 8 notes: root + offsets (+3,+5,+7,+8,+10,+12,+15)
Root Note (MIDI) | 72 | 60 | 72 = C5 (handheld); 60 = C4 (medium)
Number of Tongues | 8 | 8 | 8 tongues = pentatonic + octave. Max limited by circumference.
Speed of Sound (in/s) | 13552 | 13552 | At 68°F
END CONFIGURATION | End A (Left) | End B (Right)
Config Option | Solid wood | Solid wood | Options: "Solid wood" / "Acoustic port" / "Goatskin" / "Synthetic head"
Port Ø (if ported, in) | 2 | 3 | Only applies if "Acoustic port" selected above
TONGUE PHYSICS — Cantilever Beam on Cylinder Wall
f = K × t / L² — same cantilever formula as flat tongue drum. Curvature negligible when tongue_width << cylinder_Ø.
Curvature adds slight stiffening (~2-5% higher pitch vs flat). Empirical correction needed from prototype testing.
| Handheld | Medium | Formula / Notes
Cylinder Inner Ø (in) | 5.25 | 11 | = outer_Ø − 2 × wall
Internal Volume (in³) | 194.8278 | 1520.5308 | = π × (ID/2)² × length
Circumference (in) | 18.8496 | 37.6991 | = π × Ø (outer)
Max Tongues (fit check) | 16 | 23 | = circumference / (tongue_width + slit_width). Practical max.
Fit OK? | ✓ Fits | ✓ Fits | Requested tongues ≤ max available slots
Arc per Tongue (°) | 45 | 45 | = 360 / num_tongues
Curvature Ratio (tongue_W / Ø) | 16.67% | 12.5% | ≤ 20% → curvature effect negligible; > 20% → need empirical correction
Curvature Note | ✓ Flat approx OK | ✓ Flat approx OK | If >20%, tongues may ring ~2-5% sharp vs flat-surface prediction
CYLINDER RESONANCE — 4 End Configurations
Config | Model | Resonant Freq (Hz) | Character | Best For
A. Both ends solid | Helmholtz — tongue slits = neck opening |  | Warm, focused, sustaining — resonance reinforces tongues | Melodic tongue playing, meditation, ensemble
B. One port + one solid | Stopped pipe: f = c/(4×L) |  | Deep bass projection from port; tongues add melody on top | Bass-heavy, rhythmic, outdoor
C. Two ports (both open) | Open pipe: f = c/(2×L) |  | Brightest body resonance; less bass than B | Bright acoustic projection
D. One/both drumheads | Membrane + cantilever hybrid |  | Percussive attack from head + pitched tongues — true hybrid drum | Rhythm + melody; closest to dundun concept
Resonance Calculations (Medium size shown)
Config A — Helmholtz (sealed)
Total slit area (in²) | 7.5
Effective neck length (in) | 0.5 |  | = wall thickness (sound passes through wall at slit)
Helmholtz freq (Hz) | 214.2257 |  | f = (c/2π) × √(A_slit / (V_chamber × L_neck))
Coupling range (±20%) | 171.3805 | 257.0708 | Tongues within this freq range will couple strongly with body
Config B — Stopped Pipe (one port)
Pipe resonance (Hz) | 211.75 |  | f = c / (4 × L). Deep fundamental.
2nd harmonic (Hz) | 635.25 |  | Odd harmonics only (3×, 5×) — hollow character
Config C — Open Pipe (two ports)
Pipe resonance (Hz) | 423.5 |  | f = c / (2 × L). One octave above stopped.
2nd harmonic (Hz) | 847 |  | All harmonics present (2×, 3×, 4×) — brighter
TONGUE LAYOUT OPTIONS
Layout | Description | Pros | Cons | CNC Notes
1. Single Ring | All tongues in one row around the equator (midpoint of cylinder). Scale arranged L→R or alternating (like standard tongue drum). | Simplest to CNC (single Z-height). Easy to play flat or tilted. Natural hand position. | Limited to notes that fit in circumference. All tongues same thickness. | Single wrap-around toolpath. Index cylinder on rotary axis or use V-block jig + rotate.
2. Spiral | Tongues wrap helically up the cylinder. Scale ascends as you rotate — like a spiral staircase of pitches. | More tongues fit (uses full cylinder length). Visual showpiece. Scale flows naturally. | Harder to CNC (compound toolpath). Playing position less intuitive. | Needs 4th-axis rotary OR flatten-and-mark approach. SolidWorks unwrap for layout.
3. Multi-Band | 2-3 parallel rows of tongues at different heights. Each band could be a different octave or scale mode. | Most notes possible. Can separate registers (bass ring, treble ring). Educational — visible octave relationship. | Structurally weaker (many slits close together). Tongues between bands need reinforcement. | Multiple pass toolpaths at different Z-heights. Ribs between bands must be ≥1".
4. Staggered | Two offset rows where tongues interleave (like brickwork). Bass tongues longer, treble shorter — naturally accommodates length variation. | Efficient use of surface area. Long bass tongues span between short treble tongues. Balanced look. | Complex CNC layout. Some structural considerations at tongue intersections. | Careful CAD layout needed. Each tongue individually positioned. Best modeled in SolidWorks.
CYLINDER CONSTRUCTION METHODS
Method | Description | Pros | Cons | Best For
1. Segmented (Ring-Stack) | Stack glued rings on lathe, same as Ashiko/Conga. Straight cylinder (no taper). Miter angle = 180/segments_per_ring. | Decorative multi-wood patterns. Precise wall thickness from lathe. Proven technique (Tony has done 2 drums). | Many cuts (e.g. 12 rings × 12 seg = 144 pcs). Slower. Requires lathe swing ≥ Ø. | Medium size (12" fits on lathe). Showpiece instruments. Controlled wall uniformity.
2. Stave (Vertical) | Vertical staves glued edge-to-edge like a barrel. Same as Kora stave bowl option but cylindrical — straight taper = 0. | Fast (12-16 pcs vs 144). Continuous grain along tongues — best for tone. Strong. | Less decorative than segmented. Needs accurate miter angle on table saw. | Best tonal quality (grain runs along tongue length). Quick builds. Both sizes.
3. Split-Blank (Rip + Route) | Rip solid turning blank in half, CNC-route cylindrical bore in each half, re-glue. Same as Didgeridoo method. | Simplest construction. No segmenting or staving. Uniform grain. | Limited to Ø ≤ turning blank size (~6-8" max). Wasteful — most wood becomes chips. | Handheld size only. Quick prototype. Proof-of-concept builds.
Segmented Ring Parameters
Segments per Ring | 12
Number of Rings | 12 | ← For Medium. Handheld: ~8 rings.
Miter Angle (°) | 15
Total Pieces | 144
Ring Thickness (in) | 1.3333 |  | = cylinder_length / num_rings
S.E.L. (in) | 3.1416 |  | = π × outer_Ø / segments_per_ring
Stave Parameters
Number of Staves | 12
Stave Miter Angle (°) | 15
Stave Width (in) | 3.1416
Stave Length (in) | 16
Stave Thickness (in) | 1
TONGUE DIMENSIONS — Pentatonic Minor (8 tongues, both sizes)
# | Offset | Note | MIDI | Freq (Hz) | Handheld L (in) | Medium L (in) | Fits Cylinder? | Hand Arc (°) | Med Arc (°)
1 | Root | C | 72 | 523.2511 | 4.185 | 4.8324 | ✓ Both | 79.9272 | 46.146
2 | 3 | Eb | 75 | 622.254 | 3.8376 | 4.4313 | ✓ Both | 73.2936 | 42.3161
3 | 5 | F | 77 | 698.4565 | 3.6223 | 4.1826 | ✓ Both | 69.1799 | 39.9411
4 | 7 | G | 79 | 783.9909 | 3.419 | 3.9479 | ✓ Both | 65.2972 | 37.6993
5 | 8 | Ab | 80 | 830.6094 | 3.3216 | 3.8355 | ✓ Both | 63.4383 | 36.6261
6 | 10 | Bb | 82 | 932.3275 | 3.1352 | 3.6202 | ✓ Both | 59.8778 | 34.5704
7 | 12 | C | 84 | 1046.5023 | 2.9592 | 3.417 | ✓ Both | 56.5171 | 32.6302
8 | 15 | Eb | 87 | 1244.5079 | 2.7136 | 3.1334 | ✓ Both | 51.8264 | 29.922
BILL OF MATERIALS (Stave construction, Medium, sealed ends)
# | Category | Item | Qty | Size / Notes
1 | Body | Staves (or segment blanks) | 12 | 16" × 3.1" × 1.0" each (Padauk). ~8 bd ft total.
2 | Body | End cap blanks (or drumheads) | 2 | 13" × 13" × 3/4" (if solid wood). Disc cut from plate or face-glued.
3 | Body | Acoustic port tube (if ported) | 1 | PVC or wood tube, 3" Ø × 1" length (= wall thickness)
4 | Head (opt) | Goatskin rawhide (if drum-headed) | 2026-01-02 | 16"+ diameter. Rope-tuned — need rope + tension rings.
5 | Head (opt) | Synthetic head + hardware (if hardware-tuned) | 2026-01-02 | 12" Remo or Evans. Need lugs, rods, hoops, bearing edge.
6 | CNC | 1/8" upcut spiral bit | 1 | For tongue slit cutting. 0.125" kerf.
7 | Hardware | Rubber feet / stand | 4 | Floor/table bumpers or custom cradle stand
8 | Consumables | Glue + sandpaper + finish | 1 | Titebond III, 80-400 grit, tung oil or lacquer
BUILD METHOD
Step | Phase | Operation | Tool | Notes
1 | Stock Prep | Rip staves on table saw at miter angle (15° for 12 staves) | Table saw, miter sled | Same technique as Kora stave bowl. Straight taper = 0 (no bowl curve).
2 | Stock Prep | Joint/plane staves to uniform thickness | Jointer, planer | Critical: tongue pitch depends on wall thickness. ±0.005" tolerance.
3 | Glue-Up | Glue staves into cylinder using band clamps or hose clamps | Clamps, glue | Two halves approach: glue 6+6, then join halves. Check round with calipers.
4 | Turning | Mount on lathe, true exterior to final Ø, bore interior to wall thickness | Lathe, bowl gouge | Final wall = tongue thickness. Measure frequently with calipers.
5 | End Caps | Turn/cut end discs from plate; glue into cylinder bore (or prep drum hardware) | Lathe or band saw | Rabbet joint: disc sits in a 1/4" recess inside cylinder. Sealed = glue. Port = drill before glue.
6 | Layout | Mark tongue positions on cylinder surface using SolidWorks unwrap template | Laser template | Print 1:1 scale wrap template. Tape around cylinder. Mark slit lines through template.
7 | CNC Slits | Cut U-shaped tongue slits with 1/8" upcut spiral | ShopBot CNC | V-block jig on CNC bed. Cut one tongue, rotate, repeat. Or rotary 4th axis if available.
8 | CNC Slits | Alternative: hand-cut slits with oscillating multi-tool or scroll saw | Multi-tool | Mark and cut carefully. Slower but no jig needed. Good for first prototype.
9 | Tuning | Tune each tongue: shorten tip to raise pitch, thin base to lower pitch | Dremel, file | Start with tongues ~5% long (pitch flat). Remove material from tip to tune sharp.
10 | Tuning | Verify all 8 tongues with chromatic tuner; iterate until within ±5 cents | Tuner | Same DoE tuning protocol as flat tongue drums. Record actual vs predicted.
11 | Head (opt) | Install drumhead: goatskin (soak+stretch+rope) or synthetic (hardware mount) | Rope or hardware | Bearing edge must be smooth and level. Goatskin: ≥ 24h soak. Synthetic: standard drum hardware.
12 | Finishing | Sand 80→400, apply 2-3 coats tung oil or lacquer | Sandpaper, oil | Avoid finish on tongue surfaces if possible — it can dampen vibration slightly.
13 | Finishing | Add rubber feet or build cradle stand for floor placement | Hand | Cylinder needs support to not roll. Cradle stand or 3-point feet.
DESIGN NOTES
1. ORIGINAL INSTRUMENT DESIGN by Tony Koop (2026). No known prior art for a cylindrical tongue drum with circumferential slit tongues.
2. Curvature effect: At <20% width/Ø ratio, flat cantilever formula is a good first approximation. Build a prototype and measure actual vs predicted.
3. Helmholtz coupling (Config A, sealed): the body resonance (135 Hz for Medium) is below the lowest tongue (523 Hz). This means the body adds warmth but won't couple tightly. For coupling, use a lower root (e.g., C3 MIDI 48) or a smaller sealed volume.
4. Config D (drumhead) is the true Duntong — closest to the dundun inspiration. Goatskin rope-tuned gives the most organic, West African character.
5. Tongue layout recommendation for V1 prototype: Single Ring around equator. Simplest to build, easiest to play, proves the concept.
6. The cylinder shape gives 360° of playing surface — two players can sit opposite each other and play simultaneously. Social instrument.
7. Stave construction recommended for V1: continuous grain along tongue = best sustain and tone. Segmented is a V2 showpiece option.
8. CNC jig: V-block cradle clamped to ShopBot bed. Router approaches from above for each slit. Rotate cylinder between tongues.
9. Potential enhancement: different wall thicknesses per tongue zone (thicker = lower K, thinner = higher). Would need CNC interior profiling.
10. Material K values from Tongue Drum sheet apply directly. Padauk (K=24,438) recommended for first build — proven tonal quality.
11. DoE plan: Build 3 prototypes — (A) sealed stave, (B) one port stave, (C) one goatskin stave. Compare volume, sustain, and timbre. Record data.
12. Future: CNC-routed decorative patterns in the non-tongue areas of the cylinder surface (like Ashiko diamond pattern but cylindrical).
WOLFRAM CLOUD NOTEBOOK SPEC — DUNTONG (ORIGINAL DESIGN)
Cylindrical tongue drum — cantilever beam tongues cut into a tube body, original Tony+Claude design.
§1 — Origin & Etymology
Origin: ORIGINAL DESIGN — Tony + Claude. Inspired by African slit drums + modern tongue drums; novel cylindrical (vs box) format.
Name 'Duntong': portmanteau, possibly invented in this workbook. Confirm with user before formalizing.
Wolfram items: TimelinePlot of design iterations from sheet revision history; reference cousins (krin, tongue drum, log drums).
§2 — Physics
Tongues: cantilever beam f = K·t/L² (same as planar tongue drum).
Body: cylindrical tube → acts as 1D Helmholtz-ish resonator with end conditions depending on construction (4 end configs in this sheet).
Coupling: cylindrical body modes (longitudinal: f_n = n·c/2L) couple with tongue spectrum.
Wolfram functions: NDEigensystem for cantilever; NDSolve for tube modes; coupled system.
§3 — Geometry & Construction
2 sizes (this sheet); 4 end configs (open-open, open-closed, closed-closed, vented); 3 construction methods (segmented stave, plywood roll-up, solid log).
8-note pentatonic layout. Tongues cut in cylindrical surface — slightly different boundary conditions than planar.
Wolfram items: ParametricPlot3D cylinder + tongue cuts; Manipulate end_config + tongue arrangement → live frequencies.
§4 — Animations
End-config comparison: Animate switching among 4 end configurations → see standing-wave + tongue coupling change.
Tongue mode 1+2+3 on a curved surface.
§5 — Executable Cells
fTongue[t_,L_,K_]:= K t / L^2
fTube[L_, n_, endConfig_]:= If[endConfig=="open-open", n c/(2 L), (2 n-1) c/(4 L)]
duntongPent := {C4, D4, E4, G4, A4, C5, D5, E5}
§6 — Wolfram Functions
NDEigensystem, Manipulate, Animate, Periodogram, CloudDeploy, FormFunction, Export["DXF"¦"CDF"].
WOLFRAM EXPLORATIONS — DUNTONG
Original design — prime testbed for the sensitivity/tolerance and DOE notebooks.
Engineering exploration
→ Tolerance Stack-Up + Sensitivity (roadmap)
Monte Carlo: tongue length tolerance ±σ × thickness tolerance → cents error histogram. Inform CNC tolerance spec.
Sensitivity: ∂f/∂L, ∂f/∂t for each of 8 tongues; rank which are most sensitive to manufacturing variance.
Coupled physics
→ Helmholtz + Tongue Coupling (roadmap)
Compare 4 end configurations (open-open, open-closed, closed-closed, vented) — which gives strongest tongue-cavity coupling? Eigenvalue split per config.
Design optimization
→ NMinimize Optimal Shell Size (roadmap)
Solve: given target pentatonic scale + species K, find min cylinder length where ALL 8 tongues fit with proper spacing. Inform stock selection.
Note on A46: Tony Koop: U-slit per tongue = (1 bottom + 2 sides) × slit_width × respective lengths
Note on B46: Each tongue: U-slit = bottom_slit (slit_W × tongue_W) + 2 side_slits (slit_W × ~3" avg length). Side slit length depends on tongue length — using 3" estimate for Medium. Adjust after tongue schedule is built.
Note on B85: Tony Koop: Starts oversized; turn to final wall thickness on lathe
Note on F89: Tony Koop: L = √(K × t / f) — cantilever beam
Note on I89: Tony Koop: Arc angle the tongue subtends on cylinder surface
Note on F90: Tony Koop: L = √(K × t / f) — cantilever beam
Note on I90: Tony Koop: Arc angle the tongue subtends on cylinder surface
Note on F91: Tony Koop: L = √(K × t / f) — cantilever beam
Note on I91: Tony Koop: Arc angle the tongue subtends on cylinder surface
Note on F92: Tony Koop: L = √(K × t / f) — cantilever beam
Note on I92: Tony Koop: Arc angle the tongue subtends on cylinder surface
Note on F93: Tony Koop: L = √(K × t / f) — cantilever beam
Note on I93: Tony Koop: Arc angle the tongue subtends on cylinder surface
Note on F94: Tony Koop: L = √(K × t / f) — cantilever beam
Note on I94: Tony Koop: Arc angle the tongue subtends on cylinder surface
Note on F95: Tony Koop: L = √(K × t / f) — cantilever beam
Note on I95: Tony Koop: Arc angle the tongue subtends on cylinder surface
Note on F96: Tony Koop: L = √(K × t / f) — cantilever beam
Note on I96: Tony Koop: Arc angle the tongue subtends on cylinder surface

## Udu Drum Family
Udu Drum Family — Dual Helmholtz Ceramic Pot Drum
Nigerian Igbo tradition · Slip cast or wheel thrown · Two openings = two Helmholtz bass tones · Idiophone + Aerophone hybrid
DESIGN INPUTS — Medium (Standard) Udu
Body Diameter (in) | 10 | ← Ovoid body widest point
Body Height (in) | 12
Wall Thickness (in) | 0.3 | ← ~7-8mm; thicker = brighter tap, less bass
Mouth Diameter (in) | 3 | ← Top opening; larger = higher Helmholtz tone
Side Hole Diameter (in) | 2 | ← Slap hole; smaller = deeper bass pulse
Shape Factor | 0.7 | ← 0.5=elongated, 0.7=ovoid, 0.9=spherical
Clay Body | Cone 6 Stoneware
Shrinkage % | 12% | ← Build oversized; shrinks to target after firing
Speed of Sound (in/s) | 13510 | ← Air at ~68°F (20°C)
DUAL HELMHOLTZ RESONANCE — f = (c/2π) × √(A / (V × L_eff))
Body Volume (in³) | 439.823 | ← = π/6 × D² × H × shape_factor
Mouth Area (in²) | 7.0686
Mouth L_eff (in) | 1.2 | ← wall + end correction
Mouth Helmholtz Freq (Hz) | 248.8354
Mouth Nearest Note | B3
Side Hole Area (in²) | 3.1416
Side Hole L_eff (in) | 0.9
Side Hole Helmholtz Freq (Hz) | 191.5536
Side Hole Nearest Note | G3
Interval (semitones) | 4.5 | ← Mouth is higher pitch; positive = mouth above side hole
UDU FAMILY — 4 Sizes + 2 Variants
Model | Diam (in) | Height (in) | Vol (in³) | Mouth Hz | Side Hz | Bass Range | Best For
Small (tabla-style) | 8 | 10 | 235 | D#4 (311) | A3 (223) | A3–D#4 | Tabletop, small venues, high tones
Medium (standard) ⭐ | 10 | 12 | 440 | B3 (249) | G3 (192) | G3–B3 | Most versatile; the classic Udu size
Large (Nigerian) | 12 | 14 | 739 | G#3 (207) | D3 (144) | D3–G#3 | Deep bass; traditional ceremonial size
XL (concert bass) | 14 | 16 | 1149 | F3 (178) | C3 (131) | C3–F3 | Sub-bass; orchestra/studio, needs stand
VARIANTS
Utar (dual-chamber) | Two connected pots | Narrow neck joins two chambers | Two different Helmholtz tones per chamber | F#3 + D4 (large)
Kim Kim (side hole) | Spherical, side hole only | No neck; just a round pot | Simpler form, one dominant bass tone | Igbo ceremonial
Claytone (LP style) | Elongated with long neck | 14" tall, neck adds overtones | Commercial; chrome/terracotta glaze | LP Percussion
Udongo (Kenyan) | Gourd-shaped | Wider bottom, narrow top | More body tap tones from thin walls | East African
Water Udu | Partially water-filled | Water changes volume = pitch bend | Pitch shifts as you tilt — like a talking drum | Iranian Kuzeh
PLAYING TECHNIQUES — 5 Distinct Sounds from One Instrument
Technique | Action | Sound | Physics | Pitch Range
1. Mouth Slap (bass) | Cup palm over mouth, slap and seal | Deep "doom" — the signature Udu bass | Helmholtz resonance of full cavity via mouth | B3 (formula-calculated)
2. Side Hole Pop | Slap side hole with cupped hand, release | "Plop" or "whoop" — pitch bends on release | Helmholtz via smaller side opening | G3 (formula-calculated)
3. Body Tap (ceramic) | Tap body surface with fingertips or knuckles | Bright "tick" or "tock" — like a woodblock | Shell vibration (idiophone); thinner wall = louder | High (500-2000 Hz)
4. Mouth Wah | Slap mouth then slowly open/close hand | Pitch bends up as hand opens — "wah-wah" | Changing effective neck area in real time | G3→B3 sweep
5. Rim Roll | Roll fingers rapidly around mouth rim | Sustained resonant hum | Exciting Helmholtz mode continuously | At Helmholtz freq
CERAMIC PRODUCTION — Slip Cast or Wheel Thrown
# | Method | Pros | Cons | Tony Feasibility
A | Slip Casting (3D print master → plaster mold) | Repeatable volume = consistent pitch; production scale | 2-piece mold needed; seam to finish; setup investment | ⭐ Best for family production
B | Wheel Throwing (traditional) | Authentic; unique each piece; no mold needed | Volume varies = pitch varies; skill intensive | ✅ If you have wheel access
C | Press Molding (2-part plaster) | Faster than slip; good volume control | Slab thickness harder to control vs slip | ✅ Good middle ground
D | Coil Building (hand) | No equipment; most artistic freedom | Slowest; least repeatable; cracks at coil joins | ⚠️ For one-offs only
SLIP CAST WORKFLOW (recommended for Udu family)
1. CAD the Udu profile in SolidWorks (use design inputs above; scale UP by 1/(1-shrinkage))
2. 3D print the master positive (2 halves split at equator, alignment pins)
3. Build plaster cottle (box) around each half, pour #1 Pottery Plaster, cure 24-48 hrs
4. Remove 3D print, dry mold 5-7 days. Mold = 2 halves that clamp together
5. Pour slip into assembled mold. Drain after target wall thickness builds (~7mm = 15-20 min)
6. Demold when leather-hard (~2 hrs). Clean seam with sponge + rib
7. Cut side hole with hole cutter while leather-hard. Smooth edges
8. Dry slowly (1-2 weeks under plastic, then uncovered). NO cracks allowed
9. Bisque fire to Cone 06 (~1830F). Test pitch — this is your tuning checkpoint
10. Tune: enlarge side hole to LOWER the Helmholtz bass (careful! can only remove material)
11. Glaze exterior (leave inside unglazed for better resonance). Fire to Cone 6 (2230F)
12. Final pitch check — glaze adds mass + stiffness, may shift pitch slightly
BILL OF MATERIALS
# | Item | Qty | Spec | Est. Cost
1 | Casting slip (Cone 6 stoneware) | 5 gal | Commercial premixed; enough for 8-12 medium Udus | $35-50
2 | #1 Pottery Plaster | 50 lbs | For 2-part mold; 1 bag makes ~4 mold sets | $25-35
3 | 3D printed master (PLA) | 2 halves | Scaled up by 1/(1-shrinkage); FDM fine, sand smooth | $5-15
4 | Mold soap / release agent | 1 bottle | Murphy's Oil Soap or commercial mold soap | $8-12
5 | Hole cutter set | 1 set | 1.5", 2", 2.5", 3" round cutters for leather-hard clay | $10-20
6 | Kiln firing (per load) | 2 fires | Bisque Cone 06 + Glaze Cone 6; community kiln or own | $20-50/fire
7 | Glaze (exterior) | 1 pint | Cone 6; matte earth tones recommended for authentic look | $10-20
8 | Rubber feet (set of 3) | 1 set | Self-adhesive; prevents sliding and dampens bottom | $3-5
9 | Contact pickup (optional) | 1 | Piezo disc; epoxy to inside wall near side hole | $15-30
| STARTUP TOTAL (mold + materials) |  |  | $131-247
| PER UDU (after mold is made) | ← Sell at $60-150 each |  | $8-20
DESIGN NOTES
1. VOLUME CONTROLS PITCH. A 10% volume increase lowers the Helmholtz frequency by ~5%. This is why slip casting (consistent volume) beats wheel throwing for tuned sets.
2. SIDE HOLE SIZE is your primary tuning control after firing. Enlarging it LOWERS the bass tone (counterintuitive: bigger hole = lower pitch because L_eff changes dominate at small sizes).
3. WALL THICKNESS affects tap tone (idiophone) but NOT Helmholtz pitch. Thinner walls = louder tap + more fragile. 6-8mm is the sweet spot.
4. LEAVE INSIDE UNGLAZED. Glaze dampens the interior reflections that give the Udu its rich overtones. Glaze exterior only for durability.
5. SHRINKAGE MATTERS. A 12% shrinkage clay means your mold master must be 1/(1-0.12) = 1.136x oversize. CAD this into the 3D print.
6. FOR A TUNED FAMILY (4 sizes): build all 4 molds from the same master, scaled parametrically in SolidWorks. One design table drives all sizes.
7. THE WATER UDU is the most fascinating variant. Add water through the mouth; as you tilt, the water shifts = volume changes = pitch bends in real time. Like a liquid talking drum.
8. ART FAIR PRICING: Small $60, Medium $85, Large $120, XL $150. A family of 4 displayed together = $415. Material cost ~$50 total = massive margin.
9. ELECTRIC OPTION: Epoxy a piezo disc to the inside wall near the side hole. Amplified Udu sounds incredible through a bass amp or PA with reverb.
10. CROSS-REFERENCE: Same Helmholtz formula as your Ocarina, Handpan Gu, Cajón, and Resonant Box sheets. The Udu is the purest application of this physics.
11. UTAR BUILD: For the dual-chamber variant, throw or cast two pots of different sizes and join at the mouths with slip while leather-hard. The neck between them is the coupling port.
12. CULTURAL NOTE: The Udu is sacred in Igbo tradition — the deep tones represent ancestral voices. Approach this instrument with respect for its origins.
WOLFRAM CLOUD NOTEBOOK SPEC — UDU DRUM FAMILY
Igbo (Nigeria) ceramic pot drum — DUAL Helmholtz (top hole + side hole) gives 2 distinct tones.
§1 — Origin & Etymology
Origin: Igbo people of southeastern Nigeria. Traditionally water jar repurposed as drum by women (sacred-instrument lineage).
Udu' Igbo for 'pot/vessel'. Cousins: kim kim (smaller), ibo drum, udongo (larger).
Wolfram items: GeoGraphics Igboland (SE Nigeria); TimelinePlot[{ancient pot drums, 1965 Frank Giorgini popularization, modern artisan studios}].
§2 — Physics
Dual Helmholtz: top hole + side hole share the same chamber → two coupled Helmholtz modes.
Top mode: f1 = (c/2π)·√(A_top/(V·L_top)). Side mode similar.
Coupling: when both open, modes split; when side covered/uncovered by hand, pitch jumps audibly — playing technique exploits this for 'wet' pitch bends.
Wolfram functions: 2-resonator Helmholtz coupled-mode analysis; Eigensystem for the 2×2 system.
§3 — Geometry & Materials
4 sizes (S/M/L/XL) + 5 variants (Utar, Kim Kim, Claytone, Udongo, Water udu). Slip-cast porcelain or stoneware.
Top hole ~30–60 mm; side hole ~20–40 mm. Volume varies by size.
Wolfram items: Manipulate top_A, side_A, V → coupled-mode frequencies; ParametricPlot3D pot shape.
§4 — Animations
Hand-on-side-hole Animate: cover/uncover side → see pitch jump in real time.
Coupled-mode visualizer: in-phase vs out-of-phase oscillation.
§5 — Executable Cells
fHelm[A_,V_,L_]:=(343/(2 π)) Sqrt[A/(V L)]
coupledUdu[A1_,A2_,V_,L1_,L2_]:= Eigenvalues[ matrix ]^(1/2)
uduSizes := {{small, V_S}, {medium, V_M}, {large, V_L}, {xl, V_XL}}
§6 — Wolfram Functions
Eigensystem, Manipulate, Animate, FindRoot, Periodogram, CloudDeploy, FormFunction.
WOLFRAM EXPLORATIONS — UDU DRUM FAMILY
Roadmap-inspired notebook ideas mapped to this instrument.
Coupled Helmholtz
→ Helmholtz Tuner + Coupled Oscillator (roadmap)
DUAL Helmholtz: top hole + side hole share chamber. 2x2 eigenvalue analysis gives mode split as a function of A_top/A_side. Animate hand covering side-hole → mode collapse → pitch jump.
5 variants compared (Utar, Kim Kim, Claytone, Udongo, Water): plot mode-split landscape; predict which variant has biggest 'wet' bend.
Manufacturing
→ Parametric → STL + Shrinkage Comp (roadmap)
Pot shape parametric. Account for 12% slip-cast shrinkage in master STL. Vary pot proportions to hit target tuning.
Cultural
→ World Atlas (roadmap)
Map Igboland + diaspora; phylogeny of pot drums (water jar instruments worldwide).

## Great Highland Bagpipe
Great Highland Bagpipe — Full Set Design & Build Document
Chanter (conical bore, double reed) · 2 Tenor Drones + 1 Bass Drone (cylindrical bore, single reed) · Bag · Blowpipe · 5 Stocks
DESIGN INPUTS — Pitch & Tuning
Low A Pitch (Hz) | 480 | ← Standard modern pitch; adjust for A440 sets
Speed of Sound (in/s) | 13510
Scale Type | Mixolydian (flat 7th) | ← Low G, Low A, B, C#, D, E, F#, High G, High A
Tuning System | Just Intonation | ← Tuned to drones, NOT equal temperament
Wood | African Blackwood (Grenadilla) | ← Traditional; alt: Cocobolo, Polypenco (Delrin), 3D-print
Drone Tuning | 2× Tenor A3, 1× Bass A2 | ← Both tenors 1 octave below chanter Low A; bass 2 octaves
Bag Material | Synthetic (Gore-Tex/Bannatyne) | ← Alt: sheepskin, elk, Canmore hybrid
1. CHANTER — Conical Bore, Double Reed, Open Pipe (f = c / 2L)
Total Length (in) | 14.5 | Reed seat to sole; ~368 mm
Bore Throat (in) | 0.157 | 4mm; reed seat end
Bore Bell (in) | 0.8 | 20mm; open end
Taper Ratio | 23:1 | 22-33:1 typical
Wall Thickness (in) | 0.22
Outside Diam (in) | 1.24
CHANTER SCALE (Mixolydian, Just Intonation)
Note | Ratio | Freq (Hz) | Eff Length (in) | Hole Diam (in) | Fingering (x=closed o=open)
Low G | 8:9 | 426.6667 | 15.832 | 0.25 | xxx xxxx (all closed)
Low A (tonic) | 1:1 | 480 | 14.0729 | 0.28 | xxx xooo
B | 9:8 | 540 | 12.5093 | 0.24 | xxx oooo
C (written C#) | 5:4 | 600 | 11.2583 | 0.28 | xxo oooo
D | 4:3 | 640 | 10.5547 | 0.31 | xoo oooo
E | 3:2 | 720 | 9.3819 | 0.28 | ooo xooo
F (written F#) | 5:3 | 800 | 8.4437 | 0.22 | ooo oooo (all open)
High G (harmonic 7th) | 7:4 | 840 | 8.0417 | 0.19 | ooo xooo (cross-finger)
High A (octave) | 2:1 | 960 | 7.0365 |  | xxx xxxx + overblow (2nd register)
x=closed, o=open. Left hand: thumb+3 fingers. Right hand: 4 fingers.
CHANTER PHYSICAL DIMENSIONS (measure with calipers!)
Variable | Tony's Practice Chanter | Full Chanter (target) | Notes
BLANK & TURNING
Blank Length (in) | 15.75 | 16.5 | Allow 1" extra each end for chucking
Blank Cross-Section (in) | 1.0 x 1.0 (est) | 1.5 x 1.5 | Square stock; minimum for turning OD
OD at Reed Seat (in) | 0.5 | 0.88 | Tapers to fit stock socket
OD at Top Hole (in) | 0.87 | 1 | Thickest point of body
OD at Bell (in) | 0.75 | 1.25 | Flared sole/bell; widest point
BORE
Bore at Reed Seat (in) | 0.15 | 0.157 | 4mm typical; use long tapered reamer
Bore at Bell (in) | 0.565 | 0.8 | 20mm full; practice chanter is smaller
Taper Ratio | 38:1 | 26:1 | Note: Tony's chanter is mostly cylindrical (0.150") with a 2" bell flare — not a true taper!
FINGER HOLE COORDINATES — Tony's Measured Practice Chanter + Target Full Chanter
Hole | Measured (in from bell) | Target Full (in from sole) | Measured Diam (in) | Chamfer (in) | Hand / Note
7 (bottom, nearest bell) | 4.34 | 7.0365 | 0.155 | 0.1 | RH pinky / High G
6 | 5.71 | 8.4437 | 0.155 | 0.05 | RH ring / F#
5 | 6.875 | 9.3819 | 0.155 | 0.05 | RH middle / E
4 | 7.625 | 10.5547 | 0.128 | 0.05 | RH index / D
3 | 8.72 | 11.2583 | 0.155 | 0.05 | LH ring / C#
2 | 9.625 | 12.5093 | 0.124 | 0.05 | LH middle / B
1 (top, nearest reed) | 10.53 | 14.0729 | 0.09 | 0.05 | LH index / Low A
Thumb (back side) | 11.25 | 13.3693 | 0.075 | 0.04 | LH thumb (back) / High A overblow
← ALL POSITIONS NOW MEASURED (2026-05-02). Holes 4 & 6 are slightly smaller than their neighbors — likely for tuning fine-adjustment.
← Hole spacing pattern: 1.37, 1.17, 0.75, 1.10, 0.91, 0.91" — wider spacing at bottom (bigger notes), tighter at top (smaller notes).
PROTOTYPE WOODS (affordable alternatives to African Blackwood)
Wood | Density (lb/ft3) | Janka (lbf) | Acoustic Match | Cost (bf) | Notes
African Blackwood (reference) | 79 | 3670 | 5/5 reference | $50-100/bf | Gold standard; extremely hard, dense. Very expensive.
Ipe (Lapacho) - Tony has this! | 69 | 3510 | 4/5 excellent | $8-15/bf | Very hard, dense, oily. Great bore stability. Best value prototype.
Cocobolo | 69 | 2960 | 5/5 closest | $20-40/bf | Closest to Blackwood acoustically. Allergenic dust!
Honduran Rosewood | 64 | 2900 | 4/5 proven | $15-30/bf | Traditional pipe-making wood. Slightly less dense.
Hard Maple | 44 | 1450 | 3/5 lighter | $4-8/bf | Good for learning. Many practice chanters are maple.
Boxwood (European) | 57 | 2840 | 4/5 historical | $15-25/bf | Traditional for historical pipes. Hard to find as blanks.
Delrin / Acetal (plastic) | 89 | N/A | 3/5 modern | $3-6/bf equiv | Many modern practice chanters are Delrin. Machines perfectly. CNC ideal.
Cherry | 35 | 950 | 2/5 soft | $4-8/bf | Too soft for final pipe but GREAT for learning the reaming workflow.
Black Walnut | 38 | 1010 | 2/5 soft | $5-10/bf | You know this from NAF builds. Good for process practice.
RECOMMENDATION: #1 Cherry or Walnut ($5). #2 Ipe ($12). #3 Ipe or Cocobolo for keeps.
2. DRONES — Cylindrical Bore, Single Reed, Stopped Pipe (f = c / 4L)
Drone | Pitch | Freq (Hz) | Acoustic L (in) | Sections | Physical Dims
Tenor #1 | A3 (1 oct below) | 240 | 14.0729 | Bottom 8" + Top 9" | Bore: bottom 11/32", top 9/16"; tuning chamber 3" deep
Tenor #2 | A3 (unison w/ #1) | 240 | 14.0729 | Bottom 8" + Top 9" | Identical to Tenor #1; both tune to same pitch
Bass | A2 (2 oct below) | 120 | 28.1458 | Bottom 8" + Mid 15" + Top 9" | Bore: bottom 3/8", mid 7/16", top 5/8"; extra mid section
DRONE BORE DETAIL (blue = adjustable inputs)
Drone Part | Length (in) | Bore ID (in) | Stock Bore (in) | Material
Tenor bottom | 8 | 0.344 | 0.813 | African Blackwood
Tenor top | 9 | 0.563 |  | African Blackwood + imitation ivory mounts
Tenor tuning chamber | 3.125 | 0.625
Bass bottom | 8 | 0.375 | 0.813
Bass middle | 15 | 0.438
Bass top | 9 | 0.625
3. REEDS
Reed Type | Construction | Dimensions | Material | Bridle | Notes
Chanter (double) | Two cane blades bound to metal staple | Staple: 1.25" long, 0.20" OD; blades: 0.50" wide | Arundo donax cane + copper staple | Waxed hemp binding | BUY these first; making requires years of skill
Tenor drone (single) | Single tongue on cylindrical body | Overall: 4" long, 3/8" OD; tongue: 1" long | Cane or synthetic (Ezeedrone, Kinnaird) | Rubber or waxed hemp; controls pitch | Seat diam: match your drone reed seat bore
Bass drone (single) | Single tongue on cylindrical body | Overall: 5.8" long, 1/2" OD; tongue: 2.5" long | Cane or synthetic | Rubber or waxed hemp; + pitch screw | Longer tongue = more air demand
4. BAG, BLOWPIPE & STOCKS
Component | Spec | Material | CNC/Lathe Notes
Bag | ~18x12" deflated; 600-800 in³ inflated; 5 stock holes | Synthetic (Gore-Tex zipper bag) or sheepskin | Buy ready-made; sewing requires specialized patterns
Blowpipe | 10-12" long, 1/2" bore, one-way valve at bag end | Blackwood or Delrin; imitation ivory mouthpiece | CNC lathe: straight bore + tenon + mount
Blowpipe valve | Flap or ball check valve inside blowpipe | Leather flap or rubber ball | Prevents air backflow when breathing
Chanter stock | 3" long, bore matches chanter sole; tie-in groove | Blackwood | CNC lathe: bore + external profile + groove for tying
Drone stocks (3) | 3" long each; bore ~13/16"; tie-in groove | Blackwood | All 3 identical; single stock for all 3 drones possible
Blowpipe stock | 2.5" long; bore matches blowpipe; tie-in groove | Blackwood | Same lathe setup as other stocks
BILL OF MATERIALS
# | Item | Qty | Spec | Source | Est. Cost
1 | African Blackwood blanks (chanter) | 1 | 2x2x16" min; kiln-dried, straight grain | Gilmer Wood, Bell Forest, Cook Woods | $40-80
2 | African Blackwood blanks (drones) | 7 | 2x2x10" (4 tops+bottoms) + 2x2x16" (bass mid) | Same; or substitute Cocobolo, Delrin | $150-350
3 | African Blackwood blanks (stocks) | 5 | 2x2x4" each for 5 stocks | Same source | $30-60
4 | Blowpipe blank + mouthpiece | 1 | 2x2x14" Blackwood + Delrin/ivory mouthpiece tip | Same; mouthpiece from bagpipe supplier | $20-40
5 | Bag (synthetic) | 1 | Bannatyne, Canmore, or Ross hybrid | Henderson's, National Piping Centre shop | $80-120
6 | Chanter reed (double) | 3 | Cane chanter reeds; buy several to find a good one | G1, Chesney, Melvin, Husk | $15-25 each
7 | Drone reeds (single, set of 3) | 1 | Synthetic set: 2 tenor + 1 bass | Ezeedrone, Kinnaird, Canning | $40-80
8 | Imitation ivory mounts + ferrules | 1 | Set of projecting mounts (Delrin or bone) | Turn on lathe or buy from bagpipe supplier | $30-80
9 | Hemp (waxed, yellow) | 1 spool | For all joints; wax with beeswax | Any bagpipe supplier | $5-10
10 | Tapered reamer (13" chanter) | 1 | Single-flute: 0.13" to 0.87" taper | Custom ground, or Clarkson taper reamer + adapt | $50-150
11 | Cord, tassels, cover, bag cover | 1 | Tartan bag cover + silk cords + drone ribbons | Henderson's, NPC shop | $50-100
| ESTIMATED TOTAL (full set from scratch) |  |  |  | $555-1,170
BUILD METHOD
Phase 1: CHANTER (most critical; start here)
1. Turn exterior profile on lathe from Blackwood blank (2x2x16")
2. Step-drill the conical bore with increasing twist drills (1/8" up to 13/16")
3. Ream bore with tapered reamer to final cone (0.157" throat to 0.800" bell). CRITICAL: straight bore, no wander.
4. Drill 8 finger holes per scale table above. Start undersized, enlarge to tune.
5. Turn reed seat tenon at top. Fit with test reed; tune all notes with tape.
Phase 2: DRONES (tenor first, then bass)
6. Turn 2 tenor bottoms + 2 tenor tops from 2x2x10" blanks each.
7. Bore cylindrical: bottom 11/32", top 9/16" with tuning chamber 5/8" x 3" deep.
8. Turn bass bottom, middle, and top. Bore: 3/8", 7/16", 5/8" respectively.
9. Turn tuning slides (tenon/socket joints between sections). Fit with hemp for airtight seal.
10. Turn bell caps with sound holes matching tuning chamber bore.
Phase 3: STOCKS & BLOWPIPE
11. Turn 5 stocks (chanter, blowpipe, 3 drone) with tie-in grooves for bag attachment.
12. Turn blowpipe with straight 1/2" bore; install one-way valve (leather flap or check ball).
Phase 4: MOUNTS & FINISH
13. Turn imitation ivory (Delrin) projecting mounts, ferrules, and caps for all sections.
14. Finish all wood with multiple coats of shellac; polish. Metal combing rings optional.
Phase 5: ASSEMBLY
15. Tie stocks into bag using waxed hemp + zip ties (synthetic bag) or waxed thread (skin bag).
16. Insert reeds: chanter reed into chanter stock, drone reeds into drone stocks. Hemp for airtight seat.
17. Assemble all sections with hemp wrapping on tenons. Season bag + test for leaks.
18. Tune: Start with drones (tenors first, then bass) to match Low A. Fine-tune chanter with tape.
DESIGN NOTES
1. THE CHANTER BORE IS EVERYTHING. A conical bore that wanders even 0.01" off-center will produce a chanter that cannot be tuned.
2. START WITH A PRACTICE CHANTER. Same bore geometry at ~70% scale, no bag needed. This validates your reaming and hole drilling before committing to the full set.
3. CNC ADVANTAGE: Your ShopBot can CNC the exterior profiles precisely. Bore reaming must still be done on the lathe with a hand-guided tapered reamer.
4. DELRIN/POLYPENCO ALTERNATIVE: Much easier to machine than Blackwood, waterproof, dimensionally stable. Many professional pipe bands use Polypenco chanters.
5. JUST INTONATION: The GHB does NOT use equal temperament. The D and G are tuned to the 4th and harmonic 7th of A, which are noticeably different from piano tuning.
6. DRONE HARMONICS: The stopped-pipe drone produces predominantly odd harmonics (1st, 3rd, 5th). These must align with the chanter's open-pipe harmonics for the pipes to sound 'right'.
7. BAG PRESSURE: 18-25" water column (~0.6-0.9 psi). Higher pressure = sharper pitch. Consistent arm pressure is what makes a good piper.
8. REED SUPPLY: Buy commercial reeds for your first set. Chanter reed making is a lifelong apprenticeship. Drone reeds (synthetic) are plug-and-play.
9. COST VS. BUY: A student GHB set costs $700-1,500. A professional set costs $2,000-5,000+. Building from scratch at $555-1,170 is competitive with student sets but with custom quality.
10. YOUR MINNEAPOLIS BACKGROUND: You already know the fingering, the embellishments, and the sound you're chasing. That's 90% of the battle. The woodworking is the easy part for you.
11. CROSS-REFERENCE: Chanter uses open-pipe acoustics like your Irish Flute and NAF sheets. Drones use stopped-pipe like your Didgeridoo and Duduk sheets.
12. LASER ETCHING: The flat sides of drone mounts and the chanter sole are perfect for your Epilog laser. Clan crest, Celtic knotwork, or personalized engraving.
13. ADVANCED: Once you have a working GHB, consider Scottish Smallpipes (bellows-blown, quieter, A440 compatible) or Border Pipes (louder, conical bore, session-friendly).
WOLFRAM CLOUD NOTEBOOK SPEC — GREAT HIGHLAND BAGPIPE (GHB)
Chanter (open conical) + 2 tenor + 1 bass drone (closed cylindrical), reservoir-fed reeds, just-intonation Mixolydian.
§1 — HISTORY, ETYMOLOGY & ORIGIN
Origin: bagpipes are an ancient pan-Eurasian family (~3000 yrs); Great Highland Bagpipe specifically codified in 16th–18th c. Scotland (MacCrimmon piping dynasty, Skye). Suppressed after Culloden (1746) but never extinct.
Name: 'pipe' Old English; 'bag' literal. Gaelic: pìob mhòr ('great pipe'). National instrument of Scotland; military tradition (regimental pipers) keeps the design rigorously standardized.
Cousins: uilleann pipes (Ireland, bellows-blown), border/Northumbrian pipes (smallpipes), gaita (Spain/Portugal), zampogna (Italy), tulum (Turkey), cimpoi (Romania), volynka (Russia/Ukraine).
Wolfram items: GeoGraphics highlighting Scotland + diffusion across UK + Western Europe; TimelinePlot[{-3000, 1500, 1746, 1854, present}→{ancient pipes, MacCrimmons, Culloden suppression, regimental codification, modern}]; Entity["MusicalInstrument","Bagpipes"].
§2 — PHYSICS & ACOUSTICS — CHANTER
Chanter: conical bore, 8 holes, double reed. Conical → ~complete harmonic series → brighter/bigger sound than duduk's cylindrical.
Conical pipe: f = c/(2 L_eff) — behaves like an open pipe in pitch despite being closed at the reed (cone math: f1 = c/(2L) regardless of closed end).
Tuning: 9-note Mixolydian-ish scale, traditionally just-intonation (5/4, 3/2, 9/8 ratios) which is what gives GHB its distinctive sharp 4th and flat 7th vs equal temperament.
Wolfram functions: NDSolve Webster horn for conical bore; Around[ ] for hole-position tolerances; Periodogram for partial analysis.
§3 — PHYSICS & ACOUSTICS — DRONES
2 tenor drones: cylindrical bore, closed at reed, single reed (cane or synthetic). f = c/(4 L_eff). Tuned to A3 (an octave below chanter A4 = 480 Hz, NOT 440!).
1 bass drone: same but tuned to A2 (two octaves below chanter A4). Three sliding sections allow gross + fine tuning.
Reservoir bag: pressure regulator. Player squeezes arm to maintain ~30 inches of water column. Reeds are pressure-controlled valves; stable oscillation only above threshold.
GHB pitch reference is A4 = 480 Hz (sharp of concert), not 440. Modern bands sometimes go up to A4 = 484 Hz.
§4 — GEOMETRY & MATERIALS
Chanter: African blackwood (mpingo) traditional; cocobolo, ABS modern. Bore length ~36 cm, conical taper.
Drones: blackwood with combed/ringed turning; ferrules of nickel silver or imitation ivory. 3 stocks (sockets) for drones + 1 for chanter + 1 for blowpipe = 5 stocks total.
Reeds: chanter = double reed (cane); drones = single reed (cane or synthetic Ezee/Kinnaird). Reed life: months for chanter, years for synthetic drones.
Bag: hide (sheepskin, cowhide) or synthetic (Gore-Tex, Bannatyne). Treated with seasoning to maintain airtightness.
§5 — BOM, MAP & ANIMATIONS
SemanticImport["Flutes-AI.xlsx","Great Highland Bagpipe"]; sub-assemblies: chanter, tenor drones, bass drone, blowpipe, bag, stocks. Total cost roll-up.
Pressure-flow animation: Animate bag pressure response to player squeeze + blow-in; show steady-state regulation around the reed threshold.
Just-intonation pitch chart: visualize the 9 chanter notes on a frequency-ratio number line vs equal temperament; quantify cents-deviation per note.
§6 — EXECUTABLE CELLS
fChanter[L_,n_]:= n c/(2 L) (* conical, n=1,2,3 *)
fDrone[L_,n_]:= (2n-1) c/(4 L) (* cylindrical closed-pipe, odd harmonics *)
GHBjust := {1,9/8,5/4,4/3,3/2,5/3,9/5,2} (* approximate JI ratios — exact values per piping tradition *)
centsFromJI[ratio_]:= 1200 Log2[ratio]
§7 — DEPLOYMENT
CloudDeploy chanter hole-position calculator (input target A4 reference + JI tuning preference); APIFunction for drone tuning slot positions.
Wolfram functions: CloudDeploy, APIFunction, FormFunction, AudioCapture, Periodogram, Export[ ,"CDF"¦"PDF"].
WOLFRAM EXPLORATIONS — GHB
Curated from the wolfram-notebooks-roadmap brainstorm — pick a row, file an issue, build the notebook.
Roadmap-inspired notebook ideas tailored to this sheet:
• Drone + Chanter Interaction Synth — Bass A2 + tenor A3 + chanter melody in just intonation; show beating against ET; perceptual demo of why JI sounds 'right'.
• Reed-Pressure Stability (NDSolve) — Bag pressure ↔ reed-aperture coupled ODE; find stable-oscillation pressure window per reed.
• Just Intonation vs ET Calculator — Manipulate slider through cents offsets; audible beating between Pythagorean fifths and ET fifths on chanter notes.
• Conical Bore Hole-Position Solver — Transfer-matrix method on chanter conical bore; predict tone-hole positions from target JI scale.
• Pibroch Phrase Generator — Anthropic API → traditional ceòl mòr (great music) variation phrases for chanter practice.
• Cultural Atlas: European Bagpipe Diversity — GeoGraphics map of pipe variants (uilleann, gaita, zampogna, tulum, cimpoi, volynka); audio samples per region.
Note on B5: Tony Koop: Modern GHB standard: 475-485 Hz. Concert Bb = 466 Hz.
Note on B36: Tony Koop: Reed tip to bell; 21.5" total with mouthpiece
Note on B38: Tony Koop: Estimate from mouthpiece OD
Note on B40: Tony Koop: Measured bell OD est ~0.75"
Note on B42: Tony Koop: Measured: 0.150" cylindrical for most of length
Note on B43: Tony Koop: Measured: bell opening ID 0.565" — flares only in last ~2"
Note on B48: MEASURED by Tony 2026-05-02
Note on D48: Tony Koop: Measured
Note on B49: MEASURED
Note on D49: Tony Koop: Measured
Note on B50: MEASURED
Note on D50: Tony Koop: Measured
Note on B51: MEASURED
Note on D51: Tony Koop: Measured — smaller than neighbors
Note on B52: MEASURED
Note on D52: Tony Koop: Measured
Note on B53: MEASURED
Note on D53: Tony Koop: Measured — smaller than neighbors
Note on B54: MEASURED (was 10.60 from initial estimate)
Note on D54: Tony Koop: Measured — smallest hole (top)
Note on E54: Tony Koop: >45° chamfer on all holes
Note on B55: Tony Koop: Measured: 11.25" from bell

## Ceramic Tongue Drum
Ceramic Tongue Drum — Acoustic Material Science + Wolfram Cloud Sound Synthesis
Cantilever beam physics (f=K×t/L²) in fired ceramic · Helmholtz chamber coupling · Inharmonic bell-like overtone spectrum · 3D print → mold → slip cast
WHY DOES WOOD SPECIES CHANGE FLUTE TONE? — The Physics of Timbre
The fundamental frequency (pitch) of a tongue is set by geometry: f = K × t / L². But the TIMBRE (brightness, warmth, sustain) is set by three material properties:
Property | Formula | Effect on Sound | Ipé vs Cedar Example | Ceramic vs Wood
1. Wave Speed (E/ρ) | √(E/ρ) m/s | Higher = brighter tone, more high-frequency content, louder projection | Ipé: 4370 m/s — Cedar: 4560 m/s (similar! — so wave speed alone doesn’t explain the difference) | Stoneware: 5316 m/s — FASTEST of all materials
2. Impedance Ratio (Z_wall/Z_air) | Z = ρ × √(E/ρ) = √(E×ρ) | Higher = more sound REFLECTED back into bore, less absorbed by wall = LOUDER + more harmonics | Ipé: Z=11,677 — Cedar: Z=4,101 — Ipé is 2.8× more reflective! THIS is why Ipé is louder. | Stoneware: Z=29,706 — 7.2× more reflective than Cedar
3. Internal Damping (Q factor) | Q = πfτ (higher = less damping) | Higher Q = longer sustain, more overtones ring out. Low Q = overtones die fast = warmer/softer | Ipé: Q≈70 (very low damping) — Cedar: Q≈20 (high damping) — Ipé rings, Cedar absorbs. | Stoneware: Q≈150-300 — Like a bell! Overtones ring for seconds.
MATERIAL COMPARISON — 17 Materials Across Wood, Metal, and Ceramic
Material | E (GPa) | ρ (kg/m³) | K (imperial) | Z Ratio | Damping | Predicted Tone | Family
W. Red Cedar | 7.7 | 370 | 29010 | 4101 | High | Warm, breathy, soft | Wood
Mahogany | 10.1 | 590 | 26311 | 5931 | Med-High | Warm, rich, balanced | Wood
Cherry | 10.3 | 560 | 27272 | 5835 | Medium | Warm, sweet, clear | Wood
Padauk | 11 | 745 | 24435 | 6955 | Low-Med | Bright, ringing, sustained | Wood
Walnut | 11.6 | 610 | 27731 | 6463 | Medium | Warm, balanced, mellow | Wood
Hard Maple | 12.6 | 705 | 26884 | 7241 | Low-Med | Bright, articulate, punchy | Wood
Wenge | 15.8 | 870 | 27100 | 9008 | Low | Very bright, sharp attack | Wood
Ipé ⭐ | 21 | 1100 | 27785 | 11677 | Very Low | Brilliant, loud, cutting | Wood
African Blackwood | 17 | 1270 | 23266 | 11289 | Very Low | Brilliant, projecting, rich | Wood
Carbon Steel | 200 | 7850 | 32098 | 96266 | Very Low | Metallic, bright, long sustain | Metal
6061-T6 Aluminum | 68.9 | 2700 | 32124 | 33137 | Very Low | Bell-like, very long sustain | Metal
Brass (C260) | 110 | 8530 | 22836 | 74421 | Low | Warm metallic, mellow bell | Metal
Earthenware (Cone 06) | 25 | 1800 | 23699 | 16298 | Med-Low | Warm clay, short-med sustain | Ceramic
Stoneware (Cone 6) ⭐ | 65 | 2300 | 33806 | 29706 | Low | Crystalline, bell-like, long sustain | Ceramic
Porcelain (Cone 10) | 75 | 2400 | 35549 | 32596 | Very Low | Glass-like, brilliant, very long sustain | Ceramic
High-Fire Stoneware | 70 | 2200 | 35870 | 30150 | Low | Rich, warm-bright hybrid | Ceramic
DESIGN INPUTS
Shell Diameter (in) | 12
Shell Height (in) | 6
Tongue Thickness (in) | 0.197 | ← 5mm after firing
Slit Kerf (in) | 0.04
Number of Tongues | 11
Tongue Width (in) | 1
Scale | D Kurd
Clay Body | Cone 6 Stoneware
E (GPa) | 65
ρ (kg/m³) | 2300
K (imperial) | 33805.7906 | ← Cantilever K from E and ρ
Shrinkage % | 12%
INHARMONIC OVERTONE SPECTRUM — Why Ceramic Sounds Like a Bell
Cantilever beams produce INHARMONIC overtones. A440 tongue has partials at:
Mode | λ | f/f1 Ratio | If f1=A4 (440Hz) | Nearest Note
1 (fundamental) | 1.875 | 1 | 440 | A4
2 | 4.694 | 6.2673 | 2757.632 | C#7 (+37 cents)
3 | 7.855 | 17.5505 | 7722.2261 | ~F#9
4 | 10.996 | 34.3928 | 15132.8105 | ~inaudible
← Compare: strings have partials at 1, 2, 3, 4× (perfectly harmonic). Ceramic tongues at 1, 6.27, 17.55, 34.4×.
← Low damping in ceramic means these inharmonic partials RING for seconds. This is the crystalline, bell-like quality.
TONGUE CALCULATOR — 11 D Kurd Tongues (Cantilever: L = √(K×t/f))
# | Note | MIDI | Freq (Hz) | Tongue L (in) | Tongue L (mm) | Max L (in) | Fit?
Ding | D3 | 50 | 146.8324 | 6.7347 | 171.0612 | 5 | ⚠️ TOO LONG
1 | A3 | 57 | 220 | 5.502 | 139.7497 | 5 | ⚠️ TOO LONG
2 | Bb3 | 58 | 233.0819 | 5.3453 | 135.7713 | 5 | ⚠️ TOO LONG
3 | C4 | 60 | 261.6256 | 5.0453 | 128.1511 | 5 | ⚠️ TOO LONG
4 | D4 | 62 | 293.6648 | 4.7621 | 120.9585 | 5 | OK
5 | E4 | 64 | 329.6276 | 4.4949 | 114.1696 | 5 | OK
6 | F4 | 65 | 349.2282 | 4.3669 | 110.9194 | 5 | OK
7 | G4 | 67 | 391.9954 | 4.1218 | 104.694 | 5 | OK
8 | A4 | 69 | 440 | 3.8905 | 98.818 | 5 | OK
9 | C5 | 72 | 523.2511 | 3.5676 | 90.6165 | 5 | OK
10 | D5 | 74 | 587.3295 | 3.3673 | 85.5306 | 5 | OK
HELMHOLTZ CHAMBER COUPLING
Chamber Volume (in³) | 316.6725 | ← Lenticular cavity (shape factor 0.7)
Sound Port (Gu) Diam (in) | 2.5
Port Area (in²) | 4.9087
Helmholtz Freq (Hz) | 275.0934
Helmholtz Note | C#4
← This bass reinforces tongue strikes. If within ±20% of a tongue freq, they COUPLE for richer tone.
WOLFRAM CLOUD SYNTHESIS PARAMETERS
(* Ceramic Tongue Drum - Wolfram Language Parameters *)
youngsMod = 65*10^9; (* Pa - Stoneware Cone 6 *)
density = 2300; (* kg/m3 *)
thickness = 0.005; (* m - 5mm *)
width = 0.0254; (* m - 1 inch *)
qFactor = 200; (* Quality factor - stoneware damping *)
lambdas = {1.875, 4.694, 7.855, 10.996, 14.137};
(* Mode freq: fn = (Ln^2/(2Pi)) Sqrt[E/(12 rho)] t/L^2 *)
(* Synth: Sum[Sin[2Pi fn t] Exp[-Pi fn t/Q], {n,1,5}] *)
(* Export: Export["ceramic_A4.wav", sound] *)
← Paste into Wolfram Cloud. Vary Q: 20(cedar) vs 200(stoneware) vs 2000(steel) to hear damping change timbre.
BOM
# | Item | Est. Cost
1 | Stoneware clay (25 lbs) | $20-35
2 | Plaster for 2-part mold | $15-25
3 | 3D printed master (PLA) | $5-15
4 | Kiln firing (bisque + glaze) | $30-60
5 | Cutting tools (wire, blade) | $10-20
6 | Glaze (exterior) | $10-20
7 | Rubber feet | $5-10
| TOTAL | $95-185
DESIGN NOTES
1. D3 DING IS TOO LONG (6.73" vs 5" max). Use D4 KURD — all tongues fit. Or use 14" shell for D3.
2. CERAMIC K=33,806 is HIGHER than any wood (max Cedar 29,013) and close to steel (32,098). Tongues ~30% shorter than Padauk.
3. Z_ratio of 29,706 means ceramic reflects 7x more sound than Cedar. Expect MUCH louder + brighter.
4. INHARMONIC PARTIALS: Mode 2 at 6.27x fundamental (not 2x like string). This is the bell/crystalline quality.
5. LOW DAMPING = VERY LONG SUSTAIN. The inharmonic partials ring for seconds. Tune slit width to control.
6. HELMHOLTZ COUPLING: Enclosed shell adds bass. If Helmholtz matches a tongue freq, that note is richer.
7. CUT SLITS LEATHER-HARD (before bisque). Wire or clay blade. Cannot cut after firing.
8. GEOMETRIC DESIGNS: Flat soundboard = canvas for carved/incised patterns between tongues. Do before firing.
9. WOLFRAM: Paste params from rows 77-86. Vary Q (20=cedar, 200=stoneware, 2000=steel) to hear material differences.
10. NOVEL INSTRUMENT: No commercial ceramic tongue drums with Helmholtz-coupled shells. This is your Resonant Box + Udu + Tongue Drum.
11. WHY IPE BRIGHTER THAN CEDAR: Z_ratio 2.8x higher (more reflection) + damping 3.5x lower (longer sustain). See rows 7-9.
12. WHY BLACKWOOD FOR BAGPIPES: Z_ratio=11,289 (2nd highest wood) + very low damping. Bore reflects nearly all energy back.
WOLFRAM CLOUD NOTEBOOK SPEC — CERAMIC TONGUE DRUM
Cantilever-beam tongues in fired ceramic — distinct inharmonic spectrum, 17-material acoustic comparison.
§1 — Origin & Etymology
Original design: fired-ceramic version of wooden tongue drum. Material change shifts spectrum (high E and low damping → bell-like, longer sustain).
Cousins: ceramic bell, wooden tongue drum, slit drum.
Wolfram items: TimelinePlot of ceramic-instrument tradition + modern artisan adaptation.
§2 — Physics
Tongues: cantilever beam f = K·t/L² with ceramic K (depends on bisque vs glaze fire, body type — 17-material compare in this sheet).
Inharmonic modes: f2/f1 = 6.27 for cantilever (vs 4 for true free-free arched marimba). Ceramic body unlikely to resonate strongly with tongues → cleaner spectrum.
Helmholtz coupling possible if hollow-cast body has cavity + port.
Wolfram functions: NDEigensystem cantilever; Periodogram for inharmonic-spectrum verification.
§3 — Geometry & Materials
17 ceramic materials (sheet's compare): porcelain, stoneware, earthenware variants. K constants depend strongly on firing temperature + clay body composition.
Tongues: cut into a fired top plate, or cast as part of a hollow body.
Wolfram items: Manipulate ceramic K + thickness → frequencies; bar-chart compare across 17 materials.
§4 — Animations
Cantilever mode 1+2 Animate.
Material-comparison animated bar chart: scroll through 17 materials, see f shift.
§5 — Executable Cells
kCeramic[E_,ρ_]:=(1.875^2/(2 π)) Sqrt[E/(12 ρ)] / 0.0254
kPorcelain := kCeramic[70 10^9, 2400] (* example *)
fTongue[t_,L_,K_]:=K t / L^2
synthesize := Sound[ tongue freqs + decay envelope ] for Wolfram preview
§6 — Wolfram Functions
NDEigensystem, Manipulate, Animate, Periodogram, BarChart, CloudDeploy, AudioGenerator.
WOLFRAM EXPLORATIONS — CERAMIC TONGUE DRUM
Roadmap-inspired notebook ideas mapped to this instrument.
Material science
→ 17-Material Comparison (roadmap: filed as #37, ceramic edition)
Scatter all 17 ceramic bodies on E vs ρ; sized by K; identify the porcelain/stoneware sweet spot for tongue brightness vs sustain.
Compare ceramic K to cedar/steel for the same tongue length — visualize why ceramic sits between wood and steel in timbre.
Sound
→ Cantilever Timbre Comparison — ceramic edition (roadmap: #35)
Synthesize Cedar / Steel / Ceramic with same tongue length; A/B/C audio for each pair.
Inharmonic spectrum: 1, 6.27, 17.55 partials — hear how ceramic Q (low damping) makes the inharmonic ringing more audible than wood.
Manufacturing
Slip-cast shrinkage comp; bisque vs glaze fire pitch shift; account for both in design dimensions.
Note on B33: Tony Koop: 5mm — typical for fired stoneware slab
Note on B34: Tony Koop: Cut before bisque firing with wire or blade