## CNC Flute Dimensions
|  | Piano Key # | 39 | 40 | 41 | 42 | 43 | 44 | 45 | 46 | 47 | 48 | 49 | 50 | 51 | 52 | 53 | 54 | Notes
| Variable Name | Fundamental/Base Note | B3 | C 4 | Db 4 | D 4 | Eb 4 | E 4 | F4 | Gb 4 | G 4 | Ab 4 | A 4 | Bb 4 | B 4 | C 5 | Db 5 | D 5
Pentatonic Minor Scale: 3-2-2-3-2 |  | Fundamental Frequency (Hertz)
|  | Hole 1 Note | D4 | Eb 4 | E4 | F4 | Gb4 | G4 | Ab4 | A4 | Bb4 | B4 | C5 | Db5 | D5 | Eb 5 | E5 | F5
Hole 1 Frequency
|  | Hole 2 Note | E4 | F4 | Gb4 | G4 | Ab4 | A4 | Bb4 | B4 | C5 | Db5 | D5 | Eb5 | E5 | F5 | Gb5 | G5
Hole 2 Frequency
|  | Hole 3 Note | Gb4 | G4 | Ab4 | A4 | Bb4 | B4 | C5 | Db5 | D5 | Eb5 | E5 | F5 | Gb 5 | G5 | Ab5 | A5
Hole 3 Frequency
|  | Hole 4 Note | G4 | Ab4 | A4 | Bb4 | B4 | C5 | Db5 | D5 | Eb5 | E5 | F5 | Gb5 | G5 | Ab5 | A5 | Bb5
Hole 4 Frequency
|  | Hole 5 Note | A4 | Bb 4 | B4 | C5 | Db5 | D5 | Eb5 | E5 | F5 | Gb5 | G5 | Ab5 | A5 | Bb 5 | B5 | C6
Hole 5 Frequency
|  | Hole 6 Note | B4 | C5 | Db5 | D5 | Eb5 | E5 | F5 | Gb5 | G5 | Ab5 | A5 | Bb5 | B5 | C6 | Db5 | D6
Hole 6 Frequency
User Selected Inputs & Variables | A | Mouth Piece Length | 2.625 | 2.625 | 2.5 | 2.5 | 2.375 | 2.375 | 2.25 | 2.25 | 2.125 | 2.125 | 2 | 2 | 1.875 | 1.75 | 1.625 | 1.5 | Guide a
| G | Mouth Piece Diameter | 5/16 | 5/16 | 5/16 | 5/16 | 9/32 | 9/32 | 9/32 | 9/32 | 9/32 | 9/32 | 1/4 | 1/4 | 1/4 | 1/4 | 1/4 | 1/4 | 3/8" is too big and less than 1/4" is too small
| B | Short Chamber Length | 4.375 | 4.25 | 4.125 | 4 | 3.75 | 3.75 | 3.625 | 3.5 | 3.375 | 3.25 | 3.125 | 3 | 2.875 | 2.75 | 2.625 | 2.5 | Smallest is 2.5 inches, it may be nice to increase these lengths
| C | Spacing Length | 1 | 1 | 1 | 0.875 | 0.875 | 0.875 | 0.875 | 0.75 | 0.75 | 0.75 | 0.75 | 0.75 | 0.75 | 0.75 | 0.75 | 0.75 | Test with CNC to see if smaller flutes could handle a .625" or .50" spacing
| E | Extra Length (to fit depth of chuck jaws) | 1.5 | 1.5 | 1.5 | 1.5 | 1.5 | 1.5 | 1.5 | 1.5 | 1.5 | 1.5 | 1.5 | 1.5 | 1.5 | 1.5 | 1.5 | 1.5 | Double check the depth of jaws required for the coresponding flute diameter
| F | Bore ID | 1 | 1 | 0.9375 | 0.9375 | 0.875 | 0.875 | 0.8175 | 0.8175 | 0.75 | 0.75 | 0.6875 | 0.6875 | 0.625 | 0.625 | 0.5625 | 0.5625 | Smallest flutes may want to increase bore ID.
| T | Wall Thickness ~ Appx 1/3 of Bore ID | 0.225 | 0.225 | 0.225 | 0.225 | 0.225 | 0.225 | 0.2 | 0.2 | 0.2 | 0.2 | 0.1875 | 0.1875 | 0.1875 | 0.1875 |  |  | Test these numbers, see how durable the flutes feel. Change if they need more or less thickness, .30 is probably too thick and probably don't want to go thinner than 0.1875"
| U | Flue Depth | 0.035 | 0.035 | 0.035 | 0.035 | 0.035 | 0.035 | 0.035 | 0.035 | 0.035 | 0.035 | 0.035 | 0.035 | 0.035 | 0.035 | 0.035 | 0.035 | Might want to test as low as .020" and as large as .050"
| V | Flue Width ~ Appx 1/2 of Bore ID or less | 39: 0.5 | Need to do some testing on flue width. 0.5" is probably too big
| W | Sound Hole Length | 0.25 | 0.25 | 0.25 | 0.25 | 0.25 | 0.25 | 0.25 | 0.25 | 0.225 | 0.225 | 0.225 | 0.225 | 0.225 | 0.225 | 0.225 | 0.225 | Double check some of these numbers against good sounds flutes from inventory
|  | Removed from Diameter by Turning | 0.3 | 0.3 | 0.3625 | 0.3625 | 0.175 | 0.175 | 0.282 | 0.282 | 0.35 | 0.35 | 0.1875 | 0.1875 | 0.25 | 0.25 | 0.313 | 0.313 | Check these numbers, it may be wasting wood to remove .35" and it may be removing too little to only remove .175"
| N | Hole 1 Diameter | 0.425 | 0.425 | 0.4 | 0.4 | 0.375 | 0.375 | 0.35 | 0.35 | 0.325 | 0.325 | 0.3 | 0.3 | 0.275 | 0.275 | 0.25 | 0.25 | Start with every finger hole at 0.25", then make several of one key and tune them with hot iron rods, then take an average for those hole sizes. Try to keep finger hole sizes between .25" and .45"
| O | Hole 2 Diameter | 0.425 | 0.425 | 0.4 | 0.4 | 0.375 | 0.375 | 0.35 | 0.35 | 0.325 | 0.325 | 0.3 | 0.3 | 0.275 | 0.275 | 0.25 | 0.25
| P | Hole 3 Diameter | 0.425 | 0.425 | 0.4 | 0.4 | 0.375 | 0.375 | 0.35 | 0.35 | 0.325 | 0.325 | 0.3 | 0.3 | 0.275 | 0.275 | 0.25 | 0.25
| Q | Hole 4 Diameter | 0.425 | 0.425 | 0.4 | 0.4 | 0.375 | 0.375 | 0.35 | 0.35 | 0.325 | 0.325 | 0.3 | 0.3 | 0.275 | 0.275 | 0.25 | 0.25
| R | Hole 5 Diameter | 0.425 | 0.425 | 0.4 | 0.4 | 0.375 | 0.375 | 0.35 | 0.35 | 0.325 | 0.325 | 0.3 | 0.3 | 0.275 | 0.275 | 0.25 | 0.25
| S | Hole 6 Diameter | 0.425 | 0.425 | 0.4 | 0.4 | 0.375 | 0.375 | 0.35 | 0.35 | 0.325 | 0.325 | 0.3 | 0.3 | 0.275 | 0.275 | 0.25 | 0.25
|  | Hole 1 Distance from End | 7.2 | 6.6 | 6.014 | 5.764 | 5.526 | 4.845 | 4.638 | 4.441 | 3.894 | 3.723 | 3.56 | 3.232 | 3.088 | 2.951 | 2.821 | 2.318 | Starting points given from Flutopedia NAF Calculator. Make Prototypes and Adjust as neccesary. These numbers should actually measure distance from Sound Hole
|  | Hole 2 Distance from End | 9.1 | 8.44 | 7.77 | 7.405 | 7.06 | 6.335 | 6.032 | 5.738 | 5.165 | 4.91 | 4.67 | 4.335 | 4.12 | 3.917 | 3.725 | 3.175
|  | Hole 3 Distance from End | 10.9 | 10.284 | 9.527 | 9.046 | 8.589 | 7.821 | 7.418 | 7.038 | 6.439 | 6.102 | 5.784 | 5.436 | 5.151 | 4.882 | 4.628 | 4.033
|  | Hole 4 Distance from End | 13.3 | 12.459 | 11.629 | 11.077 | 10.554 | 9.335 | 8.878 | 8.446 | 7.642 | 7.261 | 6.899 | 6.308 | 5.989 | 5.687 | 5.4 | 4.742
|  | Hole 5 Distance from End | 14.2 | 13.885 | 12.94 | 12.302 | 11.698 | 10.48 | 9.95 | 9.45 | 8.62 | 8.175 | 7.753 | 7.15 | 6.78 | 6.425 | 6.09 | 5.43
|  | Hole 6 Distance from End | 15.4 | 15.312 | 14.252 | 13.527 | 12.84 | 11.624 | 11.019 | 10.448 | 9.593 | 9.087 | 8.607 | 7.991 | 7.565 | 7.163 | 6.782 | 6.119
Calculated/Tabulated |  | Blank Length = A+B+C+D
Blank Width = 2(2*K)+.125
Blank Thickness =(E/2)+L+(H/2)
|  | Turned Diameter = E+2*L | 49: 1.125; 50: 1.125
Top Surface Area of Wood = I*J
Bd Ft of Wood =((I*J*K)/144)*2
Nest Distance from Mouthpiece
Sunken Nest Depth
|  | Sunken Nest Width | 47: 0.6875; 48: 0.6875; 49: 0.6875; 50: 0.6875; 53: 0.5625; 54: 0.5625
Sunken Nest Length
| H | Hole 1 Coordinate (y position after mouthpiece, short chamber & spacing)
| I | Hole 2 Coordinate
| J | Hole 3 Coordinate
| K | Hole 4 Coordinate
| L | Hole 5 Coordinate
| M | Hole 6 Coordinate
| X | Distance between Hole 1 & 2 | [16 empty] | These hole patterns are setup such that the distance between holes for the right hand are equal and distance between holes for the left hand are equal.
| Y | Distance between Hole 2 & 3
| Z | Distance between Hole 3 & 4
| AA | Distance between Hole 4 & 5
| BB | Distance between Hole 5 & 6
Acoustic Length (speed of sound =13552 inches per second)
K1 @ Foot End
|  | K2 calculation= (D/E)^2((0.61+0.33)E+T) Not sure what T is supposed to be so I've entered values for T to fit values provided by the NAF CALC K2 | 3.5 | 3.5 | 1.5 | 2.5 | 1 | 2.5 | 1.6 | 3 | 2 | 2.8 | 1.25 | 2.2 | 1 | 2.25 | 1 |  | Might be calculatable from value present in the chart. These have been fudged to make a consistent pattern with the bore volume increases
Bore Cross sectional Area: (in^2) = Pi*(r^2)
Bore Volume: (in^3) = Pi*(r^2)*h
|  | Bore Volume Increase over next higher note | [16 empty] | Theoretically? These should show a fairly consistent pattern | bar: 39 to 54
| D | Long Chamber | 39: 23 | Test these lengths, adjust K2 value to compensate for correction
Long Chamber Increase over next higher note | bar: 41 to 54
|  | Lathe Chuck Jaws Set Size/# | 49: 8311; 50: 8311; 51: 8311; 52: 8311; 53: 8311; 54: 8311
|  | Chamber to Bore Ratio | [16 empty] | Recommendations are to start somewhere between 18:1 and 21:1. Bigger flutes need a higher ratio, smaller flutes can tolerate a lower ratio
Measured Results from Batch |  | Fundamental Frequency (Hertz) | [16 empty] | Once a batch of flutes has come off the CNC, cut them to length and measure the base note frequency.
|  | Hole 1 Frequency | [16 empty] | Test the frequency of each hole before turning, it should be slightly flat or too low. Turning the flute to diameter should raise the pitch of each hole
|  | Hole 2 Frequency | [16 empty] | If the note measures too high, the hole can be made smaller or moved down towards the foot of the flute. If the note measures too low, the hole can be made larger or moved towards the sound hole.
Hole 3 Frequency
Hole 4 Frequency
Hole 5 Frequency
Hole 6 Frequency
Difference from perfect |  | Fundamental Frequency (Hertz) | [16 empty] | If the number is negative, the flute's long chamber needs to be longer. If the number is positive, the long chamber needs to be shorter. Adjust K2 and therefore the long chamber length.
Hole 1 Frequency
Hole 2 Frequency
Hole 3 Frequency
Hole 4 Frequency
Hole 5 Frequency
Hole 6 Frequency
[5 empty] | Contraction |  | Expansion
|  |  |  | Price | Min | Max | Min | Max | Spigot Length | Own | URL
|  | NOVA Infinity Bowl Jaw Series #1 - 8301 | 40: 51.99; 41: 0.63; 42: 0.906; 43: 1.339; 44: 1.614; 45: 0.354; 46: NO; 47: https://www.teknatool.com/products/chuck-accessories/nova-jaw-accessories/nova-infinity-accessory-jaw-bowl-jaw-series-1/
|  | NOVA Infinity Bowl Jaw Series #2 - 8302 | 40: 51.99; 41: 1.22; 42: 1.496; 43: 2.008; 44: 2.283; 45: 0.354; 46: NO; 47: https://www.teknatool.com/products/chuck-accessories/nova-jaw-accessories/nova-infinity-accessory-jaw-bowl-jaw-series-2/
|  | NOVA Infinity Bowl Jaw Series #3 - 8303 | 40: 51.99; 41: 1.811; 42: 2.087; 43: 2.68; 44: 2.95; 45: 0.492; 46: YES; 47: https://www.teknatool.com/products/chuck-accessories/nova-jaw-accessories/nova-infinity-accessory-jaw-bowl-jaw-series-3/
|  | NOVA Infinity Bowl Jaw Series #4 - 8304 | 40: 57.99; 41: 2.4; 42: 3.18; 43: 3.346; 44: 4.13; 45: 0.492; 46: NO; 47: https://www.teknatool.com/products/chuck-accessories/nova-jaw-accessories/nova-infinity-accessory-jaw-bowl-jaw-series-4/
|  | NOVA Infinity Bowl Jaw Series #5 - 8305 | 40: 57.99; 41: 2.992; 42: 3.77; 43: 4.016; 44: 4.803; 45: ?; 46: NO; 47: https://www.teknatool.com/products/chuck-accessories/nova-jaw-accessories/nova-infinity-accessory-jaw-bowl-jaw-series-5/
|  | NOVA Infinity Bowl Jaw Series #6 - 8306 | 40: 46; 41: 3.503; 42: 4.291; 43: 4.685; 44: 5.472; 45: ?; 46: NO; 47: https://www.teknatool.com/products/chuck-accessories/nova-jaw-accessories/nova-infinity-accessory-jaw-bowl-jaw-series-6/
|  | NOVA Infinity Bowl Jaw Series #7 - 8307 | 40: 46; 41: 4.016; 42: 4.803; 43: 5.354; 44: 6.141; 45: 1; 46: YES; 47: https://www.teknatool.com/products/chuck-accessories/nova-jaw-accessories/nova-infinity-accessory-jaw-bowl-jaw-series-7/
|  | NOVA Infinity Saw Tooth Jaw Series #1 - 8311-R | 40: 41.5; 41: 1.142; 42: 1.417; 43: 1.921; 44: 2.197; 45: 1; 46: YES; 47: https://www.teknatool.com/products/shopnovapartsdirect/factory-refurbished/nova-infinity-accessory-jaw-saw-tooth-series-1-8311-r/
|  | NOVA Infinity Saw Tooth Jaw Series #2 - 8312-R | 40: 41.5; 41: 1.811; 42: 2.087; 43: 2.591; 44: 2.866; 45: 1.12; 46: NO; 47: https://www.teknatool.com/products/shopnovapartsdirect/sale/nova-infinity-accessory-jaw-saw-tooth-series-2-8312-r/
|  | NOVA Infinity Saw Tooth Jaw Series #3 - 8313 | 40: 57.99; 41: 2.48; 42: 3.267; 43: 3.26; 44: 4.047; 45: ?; 46: NO; 47: https://www.teknatool.com/products/chuck-accessories/nova-jaw-accessories/nova-infinity-accessory-jaw-saw-tooth-series-3/
NOVA 8012 Infnity Super Infinity Quick Change Chuck

## Low to High Range
Variable | Fund. | G 3 | Ab 3 | A 3 | Bb 3 | B 3 | C 4 | Db 4 | D 4 | Eb 4 | E 4 | F4 | Gb 4 | G 4 | Ab 4 | A 4 | Bb 4 | B 4 | C 5 | Db 5 | D 5 | Eb 5 | E 5 | F 5 | Gb 5 | G 5 | Ab 5 | A5 | Bb5 | B5 | C6 | Db 6 | D6
| Piano Key # | 35 | 36 | 37 | 38 | 39 | 40 | 41 | 42 | 43 | 44 | 45 | 46 | 47 | 48 | 49 | 50 | 51 | 52 | 53 | 54 | 55 | 56 | 57 | 58 | 59 | 60 | 61 | 62 | 63 | 64 | 65 | 66
A | Blank Length | bar: 35 to 59; 64 to 66
B | Blank Width | 2.25 | 2.25 | 2 | 2 | 2 | 2 | 1.75 | 1.75 | 1.75 | 1.5 | 1.5 | 1.5 | 1.5 | 1.5 | 1.5 | 1.5 | 1.25 | 1.25 | 1.25 | 1.25 | 1 | 1 | 0.875 | 0.875 | 0.875
C | Blank Thickness | 1.125 | 1.125 | 1 | 1 | 1 | 1 | 0.875 | 0.875 | 0.875 | 0.75 | 0.75 | 0.75 | 0.75 | 0.75 | 0.75 | 0.75 | 0.625 | 0.625 | 0.625 | 0.625 | 0.5 | 0.5 | 0.4375 | 0.4375 | 0.4375 | 0.4375 | 0.4375 | 0.4375 | 0.4375 | 0.375 | 0.375 | 0.375
Top Surface Area of Wood
Bd Ft of Wood
D | Mouth Piece | 2 | 2 | 2 | 2 | 2 | 2 | 2 | 2 | 2 | 2 | 2 | 2 | 2 | 2 | 2 | 2 | 2 | 2 | 2 | 2 | 2 | 2 | 2 | 2 | 2 | 1 | 1 | 1 | 1 | 1 | 1 | 1
E | Short Chamber | 5 | 5 | 4.5 | 4.5 | 4.5 | 4.5 | 4 | 4 | 4 | 3.5 | 3.5 | 3.5 | 3 | 3 | 3 | 3 | 2.5 | 2.5 | 2.5 | 2.5 | 2.25 | 2.25 | 2 | 2 | 2 | 1.5 | 1.5 | 1.5 | 1.5 | 1.5 | 1.5 | 1.5
F | Spacing | 0.75 | 0.75 | 0.75 | 0.75 | 0.75 | 0.75 | 0.75 | 0.75 | 0.75 | 0.75 | 0.75 | 0.75 | 0.75 | 0.75 | 0.75 | 0.75 | 0.75 | 0.75 | 0.75 | 0.75 | 0.75 | 0.75 | 0.75 | 0.75 | 0.75 | 0.75 | 0.75 | 0.75 | 0.75 | 0.75 | 0.75 | 0.75
G | Long Chamber | 29.704 | 27.759 | 25.881 | 24.147 | 23.91 | 22.364 | 21.372 | 19.996 | 18.696 | 18.188 | 17.03 | 15.937 | 15.179 | 14.206 | 13.287 | 12.824 | 12.006 | 11.233 | 10.504 | 10.262 | 9.612 | 8.999 | 8.598 | 8.052 | 7.536 | 7.232 | 7 | 6.5 | 6 | 5.5 | 5 | 4.5
H | Extra Length | 2.5 | 2.5 | 2.5 | 2.5 | 2.5 | 2.5 | 2.5 | 2.5 | 2.5 | 2.5 | 2.5 | 2.5 | 2.5 | 2.5 | 2.5 | 2.5 | 2.5 | 2.5 | 2.5 | 2.5 | 2.5 | 2.5 | 2.5 | 2.5 | 2.5 | 1.5 | 1.5 | 1.5 | 1.5 | 1.5 | 1.5 | 1.5
I | Turned Thickness | 50: 1.125; 54: 1; 55: 0.875; 56: 0.875; 57: 0.75
J | Removed by Turning | bar: 35 to 59; 64 to 66
K | Bore ID | 1.375 | 1.375 | 1.25 | 1.25 | 1.125 | 1.125 | 1 | 1 | 1 | 0.875 | 0.875 | 0.875 | 0.75 | 0.75 | 0.75 | 0.75 | 0.625 | 0.625 | 0.625 | 0.625 | 0.5 | 0.5 | 0.4375 | 0.4375 | 0.4375 | 0.375 | 0.375 | 0.375 | 0.375 | 0.25 | 0.25 | 0.25
L | Wall Thickness | 0.3125 | 0.3125 | 0.25 | 0.25 | 0.25 | 0.25 | 0.25 | 0.25 | 0.25 | 0.1875 | 0.1875 | 0.1875 | 0.1875 | 0.1875 | 0.1875 | 0.1875 | 0.1875 | 0.1875 | 0.1875 | 0.1875 | 0.125 | 0.125 | 0.125 | 0.125 | 0.125 | 0.125 | 0.125 | 0.125 | 0.125 | 0.125 | 0.125 | 0.125
M | Nest Distance from Mouthpiece | bar: 35 to 59; 64 to 66
N | Sunken Nest Depth | bar: 35 to 59; 64 to 66
O | Sunken Nest Width | bar: 35 to 59; 64 to 66
P | Sunken Nest Length | 4 | 4 | 4 | 4 | 4 | 4 | 4 | 4 | 4 | 4 | 4 | 4 | 4 | 4 | 4 | 4 | 3.5 | 3.5 | 3.5 | 3.5 | 3.5 | 3.5 | 3.5 | 3.5 | 3.5 | 3 | 3 | 3 | 3 | 3 | 3 | 3
Q | Sound Hole & Flue Width | 60: 0.2; 61: 0.2; 62: 0.2; 63: 0.2; 64: 0.1658; 65: 0.1658; 66: 0.1658
R | Sound Hole Length | 0.25 | 0.25 | 0.25 | 0.25 | 0.25 | 0.25 | 0.25 | 0.25 | 0.25 | 0.25 | 0.25 | 0.25 | 0.225 | 0.225 | 0.225 | 0.225 | 0.225 | 0.225 | 0.225 | 0.225 | 0.1875 | 0.1875 | 0.1875 | 0.1875 | 0.1875 | 0.1875 | 0.1875 | 0.1875 | 0.1875 | 0.1658 | 0.1658 | 0.1658
S | Flue Depth | 0.035 | 0.035 | 0.035 | 0.035 | 0.035 | 0.035 | 0.035 | 0.035 | 0.035 | 0.035 | 0.035 | 0.035 | 0.035 | 0.035 | 0.035 | 0.035 | 0.035 | 0.035 | 0.035 | 0.035 | 0.035 | 0.035 | 0.035 | 0.035 | 0.035 | 0.035 | 0.035 | 0.035 | 0.035 | 0.035 | 0.035 | 0.035
[22 empty] | Sum of area from D4 to D5 |  | bd ft at 7/8" thick
[22 empty] | Sum of area from E4 to D5 |  | bd ft at 3/4" thick
Sum of bd ft from D4 to D5
Sum of bd ft from E4 to D5
Acoustic Length | bar: 35 to 59; 64 to 66
K1 @ Foot End | bar: 35 to 59; 64 to 66
K2 @ Sound Hole | bar: 35 to 59; 64 to 66
| NAF CALC K2 | 4.48 | 4.48 | 4.56 | 4.56 | 3.19 | 3.19 | 2.76 | 2.76 | 2.76 | 2.09 | 2.09 | 2.09 | 1.84 | 1.84 | 1.84 | 1.47 | 1.47 | 1.47 | 1.47 | 1.06 | 1.06 | 1.06 | 0.902 | 0.902 | 0.902
Chamber to ID Ratio | bar: 35 to 59; 64 to 66
Pentatonic Minor Scale
| Fundamental Note | G 3 | Ab 3 | A 3 | Bb 3 | B 3 | C 4 | Db 4 | D 4 | Eb 4 | E 4 | F 4 | Gb 4 | G 4 | Ab 4 | A 4 | Bb 4 | B 4 | C 5 | Db 5 | D 5 | Eb 5 | E 5 | F 5 | Gb 5 | G 5 | Ab 5 | A5 | Bb5 | B5 | C6 | Db 6 | D6
Fundamental Frequency
| Hole 1 | Bb3 | B3 | C4 | Db4 | D4 | Eb 4 | E4 | F4 | Gb4 | G4 | Ab4 | A4 | Bb4 | B4 | C5 | Db5 | D5 | Eb 5 | E5 | F5 | Gb5 | G5 | Ab5 | A5 | Bb5 | B5 | C6 | Db6 | D6 | Eb 6 | E6 | F6
Frequency
T | Diameter | 0.42 | 0.42 | 0.42 | 0.42 | 0.42 | 0.42 | 0.4 | 0.4 | 0.4 | 0.37 | 0.37 | 0.37 | 0.37 | 0.37 | 0.37 | 0.33 | 0.33 | 0.33 | 0.33 | 0.33 | 0.33 | 0.33 | 0.32 | 0.32 | 0.32 | 0.32
U | Distance from End | 9.688 | 9.312 | 8.027 | 7.707 | 6.892 | 6.61 | 6.014 | 5.764 | 5.526 | 4.845 | 4.638 | 4.441 | 3.894 | 3.723 | 3.56 | 3.232 | 3.088 | 2.951 | 2.821 | 2.318 | 2.208 | 2.103 | 1.913 | 1.821 | 1.733 | 1.549
| Hole 2 | C4 | Db4 | D4 | Eb4 | E4 | F4 | Gb4 | G4 | Ab4 | A4 | Bb4 | B4 | C5 | Db5 | D5 | Eb5 | E5 | F5 | Gb5 | G5 | Ab5 | A5 | Bb5 | B5 | C6 | Db6 | D6 | Eb6 | E6 | F6 | Gb6 | G6
Frequency
V | Diameter | 0.45 | 0.45 | 0.45 | 0.45 | 0.45 | 0.45 | 0.43 | 0.43 | 0.43 | 0.41 | 0.41 | 0.41 | 0.41 | 0.41 | 0.41 | 0.35 | 0.35 | 0.35 | 0.35 | 0.35 | 0.35 | 0.35 | 0.3 | 0.3 | 0.3 | 0.3
W | Distance from End | 12.017 | 11.477 | 10.22 | 9.746 | 8.889 | 8.468 | 7.8 | 7.427 | 7.072 | 6.343 | 6.032 | 5.738 | 5.186 | 4.927 | 4.681 | 4.361 | 4.142 | 3.935 | 3.738 | 3.261 | 3.091 | 2.93 | 2.767 | 2.623 | 2.487 | 2.264
| Hole 3 | D4 | Eb4 | E4 | F4 | Gb 4 | G4 | Ab4 | A4 | Bb4 | B4 | C5 | Db5 | D5 | Eb5 | E5 | F5 | Gb 5 | G5 | Ab5 | A5 | Bb5 | B5 | C6 | Db6 | D6 | Eb6 | E6 | F6 | Gb 6 | G6 | Ab6 | A6
Frequency
X | Diameter | 0.5 | 0.5 | 0.5 | 0.5 | 0.5 | 0.5 | 0.48 | 0.48 | 0.48 | 0.46 | 0.46 | 0.46 | 0.46 | 0.46 | 0.46 | 0.38 | 0.38 | 0.38 | 0.38 | 0.38 | 0.38 | 0.38 | 0.32 | 0.32 | 0.32 | 0.32
Y | Distance from End | 14.347 | 13.657 | 12.37 | 11.759 | 10.826 | 10.284 | 9.527 | 9.046 | 8.589 | 7.821 | 7.418 | 7.038 | 6.439 | 6.102 | 5.784 | 5.436 | 5.151 | 4.882 | 4.628 | 4.133 | 3.911 | 3.7 | 3.501 | 3.314 | 3.136 | 2.877
| Hole 4 | Eb4 | E4 | F4 | Gb4 | G4 | Ab4 | A4 | Bb4 | B4 | C5 | Db5 | D5 | Eb5 | E5 | F5 | Gb5 | G5 | Ab5 | A5 | Bb5 | B5 | C6 | Db6 | D6 | Eb6 | E6 | F6 | Gb6 | G6 | Ab6 | A6 | Bb6
Frequency
Z | Diameter | 0.35 | 0.35 | 0.35 | 0.35 | 0.35 | 0.35 | 0.32 | 0.32 | 0.32 | 0.32 | 0.32 | 0.32 | 0.32 | 0.32 | 0.32 | 0.3 | 0.3 | 0.3 | 0.3 | 0.3 | 0.3 | 0.3 | 0.27 | 0.27 | 0.27 | 0.27
AA | Distance from End | 17.671 | 16.878 | 15.021 | 14.323 | 13.078 | 12.459 | 11.629 | 11.077 | 10.554 | 9.335 | 8.878 | 8.446 | 7.642 | 7.261 | 6.899 | 6.308 | 5.989 | 5.687 | 5.4 | 4.742 | 4.493 | 4.257 | 3.99 | 3.78 | 3.582 | 3.269
| Hole 5 | F4 | Gb4 | G4 | Ab4 | A4 | Bb 4 | B4 | C5 | Db5 | D5 | Eb5 | E5 | F5 | Gb5 | G5 | Ab5 | A5 | Bb 5 | B5 | C6 | Db6 | D6 | Eb6 | E6 | F6 | Gb6 | G6 | Ab6 | A6 | Bb 6 | B6 | C7
Frequency
BB | Diameter | 0.375 | 0.375 | 0.375 | 0.375 | 0.375 | 0.375 | 0.35 | 0.35 | 0.35 | 0.35 | 0.35 | 0.35 | 0.35 | 0.35 | 0.35 | 0.32 | 0.32 | 0.32 | 0.32 | 0.32 | 0.32 | 0.32 | 0.3 | 0.3 | 0.3 | 0.3
CC | Distance from End | 19.516 | 18.569 | 16.746 | 15.934 | 14.641 | 13.92 | 12.959 | 12.318 | 11.71 | 10.512 | 9.979 | 9.475 | 8.649 | 8.203 | 7.781 | 7.19 | 6.816 | 6.462 | 6.126 | 5.465 | 5.172 | 4.895 | 4.57 | 4.323 | 4.09 | 3.755
| Hole 6 | G4 | Ab4 | A4 | Bb4 | B4 | C5 | Db5 | D5 | Eb5 | E5 | F5 | Gb5 | G5 | Ab5 | A5 | Bb5 | B5 | C6 | Db5 | D6 | Eb6 | E6 | F6 | Gb6 | G6 | Ab6 | A6 | Bb6 | B6 | C7 | Db7 | D7
Frequency
DD | Diameter | 0.35 | 0.35 | 0.35 | 0.35 | 0.35 | 0.35 | 0.33 | 0.33 | 0.33 | 0.33 | 0.33 | 0.33 | 0.33 | 0.33 | 0.33 | 0.3 | 0.3 | 0.3 | 0.3 | 0.3 | 0.3 | 0.3 | 0.27 | 0.27 | 0.27 | 0.27
EE | Distance from End | 21.365 | 20.328 | 18.408 | 17.491 | 16.127 | 15.312 | 14.252 | 13.527 | 12.84 | 11.624 | 11.019 | 10.448 | 9.593 | 9.087 | 8.607 | 7.991 | 7.565 | 7.163 | 6.782 | 6.119 | 5.786 | 5.47 | 5.137 | 4.856 | 4.59 | 4.229
Double Harmonic Scale (Arabic) 1312131
| Fundamental Note | G 3 | Ab 3 | A 3 | Bb 3 | B 3 | C 4 | Db 4 | D 4 | Eb 4 | E 4 | F 4 | Gb 4 | G 4 | Ab 4 | A 4 | Bb 4 | B 4 | C 5 | Db 5 | D 5 | Eb 5 | E 5 | F 5 | Gb 5 | G 5 | Ab 5 | A5 | Bb5 | B5 | C6 | Db 6 | D6
Fundamental Frequency
| Hole 1 | 37: B 3; 40: Db 4; 42: Eb 4
Frequency
Diameter
Distance from End
| Hole 2 | 37: C 4; 40: E 4; 42: F# 4
Frequency
Diameter
Distance from End
| Hole 3 | 37: D 4; 40: F 4; 42: G 4
Frequency
Diameter
Distance from End
| Hole 4 | 37: E 4; 40: G 4; 42: A 4
Frequency
Diameter
Distance from End
| Hole 5 | 37: F 4; 40: Ab 4; 42: Bb 4
Frequency
Diameter
Distance from End
| Hole 6 | 37: G 4; 40: B; 42: C# 4
Frequency
Diameter
Distance from End
| Thumb Hole 7 | 37: A 4; 40: C; 42: D
Frequency
Diameter
Distance from End

## Built
Number | Price | Owner | Wood Species | Key | TSH Width | Track Length | Nest Width | Needs Fetish? | Notes | Finished Long Chamber | Hole Pattern | Date Glued | Date Routered | Date Lasered | Date Turned | Date Finished | Dated Tuned | Blank width | Wood Thickness | Blank Length | Inner Diameter | Mouth Piece | Slow Air Chamber | Spacing | Long Air Chamber of Blank | Flue Entrance | Flue Exit | Turned? | Length Before Tuning
001 |  | Recipient 001 | White Oak | A4 | [6 empty] | A4 Flute Holes1.pdf | [6 empty] | 1.5 | 0.75 | 21.5 | 2019-03-04 | 2 | 3 | 0.75 | 15.625 | 1/4" Mortise @ 30 Degrees | 1/4" Mortise | 2019-08-20
002 |  | Recipient 002 | White Oak | Aflat4 | [13 empty] | 1.5 | 0.75 | 21.5 | 2019-03-04 | 2 | 3 | 0.75 | 15.625 | 1/4" Mortise @ 30 Degrees | Laser | 2019-08-20
003 |  | Recipient 003 | White Oak | B4 | [13 empty] | 1.5 | 0.75 | 21.5 | 2019-03-04 | 2 | 3 | 0.75 | 15.625 | 1/4" Mortise @ 30 Degrees | Laser | 2019-08-20
004 |  | Recipient 004 | Pine | F4 | [6 empty] | F4 Flute Holes1.pdf | [6 empty] | 1.5 | 0.75 | 24.5 | 2019-07-08 | 2 | 4 | 0.75 | 19 | 1/4" Mortise @ 30 Degrees | Laser | 2019-08-20
005 |  | Recipient 005 | Pine | G4 | [6 empty] | G4 Flute Holes1.pdf | [6 empty] | 1.5 | 0.75 | 24.5 | 2019-07-08 | 2 | 4 | 0.75 | 17.625 | 1/4" Mortise @ 30 Degrees | Laser | 2019-08-20
006 |  | Recipient 006 | Pine | F4 | [6 empty] | F4 Flute Holes1.pdf | [6 empty] | 1.5 | 0.75 | 23.75 | 2019-07-08 | 2 | 4 | 0.75 | 17 | 1/4" Mortise @ 30 Degrees | Laser | 2019-08-20
007 |  | Recipient 007 | Pine | Gflat4 | [6 empty] | F4 Flute Holes1.pdf | [6 empty] | 1.5 | 0.75 | 23.75 | 2019-07-08 | 2 | 4 | 0.75 | 17 | 1/4" Mortise @ 30 Degrees | Laser | 2019-08-21
008 |  | Recipient 008 | Pine | G4 | [6 empty] | F4 Flute Holes1.pdf | [6 empty] | 1.5 | 0.75 | 23.75 | 2019-07-08 | 2 | 4 | 0.75 | 17 | 1/4" Mortise @ 30 Degrees | Laser | 2019-08-21
009 |  | Recipient 009 | Mahogany | B4 | [13 empty] | 1.5 | 0.75 | 21.5 | 2019-03-04 | 2 | 3 | 0.75 | 15.625 | 1/4" Mortise @ 30 Degrees | Laser | 2019-08-21
010 |  | Recipient 010 | Mahogany | Bflat4 | [13 empty] | 1.5 | 0.75 | 21.5 | 2019-03-04 | 2 | 3 | 0.75 | 15.625 | 1/4" Mortise @ 30 Degrees | Laser | 2019-08-21
011 |  | Recipient 011 | Mahogany | Aflat4 | [13 empty] | 1.5 | 0.75 | 21.5 | 2019-03-04 | 2 | 3 | 0.75 | 15.625 | 1/4" Mortise @ 30 Degrees | Laser | 2019-08-21
012 |  | Recipient 012 | Mahogany | G4 | [13 empty] | 1.5 | 0.75 | 21.5 | 2019-07-08 | 2 | 4 | 0.75 | 17.25 | 1/4" Mortise @ 30 Degrees | Laser | 2019-08-21
013 |  | Recipient 013 | Mahogany | Gflat4 | [13 empty] | 1.5 | 0.75 | 21.5 | 2019-07-08 | 2 | 4 | 0.75 | 17.25 | 1/4" Mortise @ 30 Degrees | Laser | 2019-08-21
014 |  | Recipient 014 | Hard Maple | A4 | [13 empty] | 1.5 | 0.75 | 21.5 | 2019-03-04 | 2 | 3 | 0.75 | 15 | 1/4" Mortise @ 30 Degrees | Laser | 2019-08-23
015 |  | Recipient 015 | Hard Maple | Bflat4 | [13 empty] | 1.5 | 0.75 | 21.5 | 2019-03-04 | 2 | 3 | 0.75 | 15.625 | 1/4" Mortise @ 30 Degrees | Laser | 2019-08-23
016 |  | Recipient 016 | Hard Maple | G4 | [13 empty] | 1.5 | 0.75 | 23.75 | 2019-07-08 | 2 | 4 | 0.75 | 15.625 | 1/4" Mortise @ 30 Degrees | Laser | 2019-08-23
017 |  | Recipient 017 | Hard Maple | Gflat4 | [13 empty] | 1.5 | 0.75 | 28 | 2019-07-08 | 2 | 4 | 0.75 | 17.25 | 1/4" Mortise @ 30 Degrees | Laser | 2019-08-23
018 |  | Recipient 018 | Hard Maple | F4 | [13 empty] | 1.5 | 0.75 | 32 | 2019-07-08 | 2 | 4 | 0.75 | 17.25 | 1/4" Mortise @ 30 Degrees | Laser | 2019-08-23
019 |  | Recipient 019 | Western Red Cedar | D5 | [13 empty] | 1.25 | 0.625 | 23 | 2019-05-08 | 2 | 2.5 | 0.75 | 17.75 | 1/4" Mortise @ 30 Degrees | Laser | 2019-08-21
020 |  | Recipient 020 | Western Red Cedar | Dflat5 | [10 empty] | 2019-10-15 |  |  | 1.25 | 0.625 | 23 | 2019-05-08 | 2 | 2.5 | 0.75 | 17.75 | 1/4" Mortise @ 30 Degrees | Laser | 2019-08-21
021 |  | Recipient 021 | Western Red Cedar | C5 | [13 empty] | 1.25 | 0.625 | 23 | 2019-05-08 | 2 | 2.5 | 0.75 | 17.75 | 1/4" Mortise @ 30 Degrees | Laser | 2019-08-21
022 |  | Recipient 022 | Black Walnut | B4 | [13 empty] | 1.5 | 0.75 | 17.125 | 2019-03-04 | 2 | 3 | 0.5 | 11.5 | 1/4" Mortise @ 30 Degrees | Laser | 2019-08-21
023 |  | Recipient 023 | Black Walnut | F4 | [13 empty] | 1.5 | 0.75 | 26.875 | 2019-07-08 | 2 | 4 | 0.75 |  | 1/4" Mortise @ 30 Degrees | Laser | 2019-08-21
024 |  | Recipient 024 | Hard Maple | D4 | [13 empty] | 1.75 | 0.875 | 28.75 | 1 | 2 | 4.5 | 0.75 | 21.25 | 1/4" Mortise @ 45 Degrees | Laser | 2019-08-23
025 |  | Recipient 025 | Poplar | Eflat4 | [13 empty] | 1.75 | 0.875 | 27.25 | 1 | 2 | 4.5 | 0.75 | 20 | 1/4" Mortise @ 45 Degrees | Laser | 2019-08-23
026 |  | Recipient 026 | Oak | E4 | [13 empty] | 1.75 | 0.875 | 26.25 | 1 | 2 | 4.5 | 0.75 | 19 | 1/4" Mortise @ 45 Degrees | Laser | 2019-08-23
027 |  | Recipient 027 | Brazilian Walnut | D4 | [13 empty] | 1.75 | 0.875 | 28.625 | 1 | 2 | 4.5 | 0.75 | 21.25 | 1/4" Mortise @ 45 Degrees | Laser | 2019-08-23
028 |  | Recipient 028 | Brazilian Walnut | E4 | [13 empty] | 1.75 | 0.875 | 26.125 | 1 | 2 | 4.5 | 0.75 | 18.875 | 1/4" Mortise @ 45 Degrees | Laser | 2019-08-23
029 |  | Recipient 029 | Western Red Cedar | D5 | 0.325 | 1.4 | 0.64 |  | [private] |  | Dflat5 Flute Holes October 8th | [6 empty] | 2
030 |  | Recipient 030 | Black Walnut | E5 |  |  |  | 1 |  |  | E5 Flute Holes October 8th | [6 empty] | 2
031 |  | Recipient 031 | Ambrosia Maple | D4 | 0.455 | 1.48 | 0.78 | 1 | [9 empty] | 2
032 |  | Recipient 032 | Ambrosia Maple | F4 | 0.478 | 1.93 | 0.74 |  | [private] |  | E4 Flute Holes October 8th | [6 empty] | 2.25
033 |  | Recipient 033 | Ambrosia Maple | F#4 | 0.449 | 1.62 | 0.73 |  |  |  | F4 Flute Holes October 8th | [6 empty] | 2.25
034 |  | Recipient 034 | Ambrosia Maple | Gb4 | [6 empty] | Gflat4 Flute Holes October 8th
035 |  | Recipient 035 | Ambrosia Maple | Ab4 | 0.383 | 1.78 | 0.687 | 1 | [private] |  | G4 Flute Holes October 8th
036 |  | Recipient 036 | Ambrosia Maple | Ab4 | 0.42 | 2.05 | 0.7 |  |  |  | Aflat4 Flute Holes October 8th
037 |  | Recipient 037 | Ambrosia Maple | Bb4 | 0.375 | 1.76 | 0.61 |  | [private] |  | A4 Flute Holes October 8th | [6 empty] | 1.5
038 |  | Recipient 038 | Ambrosia Maple | Bb4 | 0.313 | 1.77 | 0.57 | 1 |  |  | Bflat4 Flute Holes October 8th | [6 empty] | 1.5
039 |  | Recipient 039 | Ambrosia Maple | B4 | [6 empty] | B4 Flute Holes October 8th | [6 empty] | 1.5
040 |  | Recipient 040 | Ambrosia Maple | Db5 | 0.313 | 1.3 | 0.62 |  | [private] |  | C5 Flute Holes October 8th | [6 empty] | 1.5
041 |  | Recipient 041 | Ambrosia Maple | Db5 | [6 empty] | Dflat5 Flute Holes October 8th |  |  |  | 2019-10-15 |  |  | 1
042 |  | Recipient 042 | Ambrosia Maple | Eb5 | 0.267 | 1.72 | 0.53 |  | [private] |  | D5 Flute Holes October 8th | [6 empty] | 1
043 |  | Recipient 043 | Ambrosia Maple | E5 |  |  |  | 1 |  |  | E5 Flute Holes October 8th | [6 empty] | 1
044 |  | Recipient 044 | Western Red Cedar | C5 | 0.33 | 1.65 | 0.5 |  |  |  | C5 Flute Holes October 8th | [6 empty] | 1
045 |  | Recipient 045 | Western Red Cedar | C5 | 0.326 | 1.77 | 0.62 | 1 |  |  | C5 Flute Holes October 8th | [6 empty] | 1
046 |  | Recipient 046 | Western Red Cedar | Db5 | [6 empty] | Dflat5 Flute Holes October 8th
047 |  | Recipient 047 | Western Red Cedar | D5 | [6 empty] | D5 Flute Holes October 8th
048 |  | Recipient 048 | Birch & White Oak | F#4 | 0.433 | 1.59 | 0.81 |  | [private] |  | F4 Flute Holes October 8th
049 |  | Recipient 049 | Birch & White Oak | Ab4 | 0.385 | 1.63 | 0.64 |  | [private] |  | G4 Flute Holes October 8th
050 |  | Recipient 050 | Birch & White Oak | Bb4 | 0.38 | 1.73 | 0.65 |  | [private] |  | A4 Flute Holes October 8th
051 |  | Recipient 051 | Cherry | D4 | 0.463 | 1.48 | 0.8 | 1
052 |  |  | Cherry | Eb4 | 0.453 | 1.39 | 0.76 | 1
053 |  | Recipient 053 | Cherry | F4 | 0.451 | 1.5 | 0.7 |  | [private] |  | E4 Flute Holes October 8th
054 |  | Recipient 054 | Cherry | F#4 | 0.44 | 1.57 | 0.82 |  | [private] |  | F4 Flute Holes October 8th
055 |  | Recipient 055 | Cherry | Ab4 | 0.382 | 1.81 | 0.65 |  |  |  | G4 Flute Holes October 8th
056 |  | Recipient 056 | Cherry | A4 | 0.378 | 1.71 | 0.625 |  | [private] |  | Aflat4 Flute Holes October 8th
057 |  | Recipient 057 | Cherry | Bb4 | 0.398 | 1.83 | 0.67 |  | [private] |  | A4 Flute Holes October 8th
058 |  | Recipient 058 | Cherry | B4 | 0.305 | 1.97 | 0.58 |  | [private] |  | Bflat4 Flute Holes October 8th
059 |  | Recipient 059 | Cherry | C5 | 0.323 | 1.78 | 0.65 |  | [private] |  | B4 Flute Holes October 8th
060 |  | Recipient 060 | Cherry | Db5 | 0.318 | 1.42 | 0.59 |  | [private] |  | C5 Flute Holes October 8th
061 |  | Recipient 061 | Cherry | D5 | 0.325 | 1.62 | 0.653 | 1 | [private] |  | Dflat5 Flute Holes October 8th
062 |  | Recipient 062 | Cherry | E5 | 0.252 | 1.62 | 0.45 |  | [private] |  | Eflat5 Flute Holes October 8th |  |  |  | 2019-10-15
063 |  | Recipient 063 | Cherry | E5 |  |  |  | 1 |  |  | E5 Flute Holes October 8th | [6 empty] | 1.5 | 0.75 | 24 | 2019-07-08 | 2 | 4 | 2019-03-04 | approx 15
064 |  | Recipient 064 | Cherry | F5 |  |  |  | 1 | [9 empty] | 1.5 | 0.75 | 24 | 2019-07-08 | 2 | 4 | 2019-03-04 | approx 15
065 |  | Recipient 065 | Cherry | Gb5 |  |  |  | 1
066 |  | Recipient 066 | Cherry | G5 |  |  |  | 1
067 |  | Recipient 067 | Cherry | G5 |  |  |  | 1
068 |  | Recipient 068 | Aromatic Cedar | F#4 | 0.44 | 1.65 | 0.73 |  | [private] |  | F4 Flute Holes October 8th
069 |  | Recipient 069 | Aromatic Cedar | G4 | 0.45 | 1.35 | 0.68 |  | [private] |  | Gflat4 Flute Holes October 8th
070 |  | Recipient 070 | Aromatic Cedar | A4 | 0.383 | 1.62 | 0.625 |  | [private] |  | Aflat4 Flute Holes October 8th
071 |  | Recipient 071 | Aromatic Cedar | Bb4 | [6 empty] | Bflat4 Flute Holes October 8th | [6 empty] | 1.5
072 |  | Recipient 072 | Aromatic Cedar | C5 | 0.315 | 1.58 | 0.55 | 1 |  |  | C5 Flute Holes October 8th | [6 empty] | 1.5
073 |  | Recipient 073 | Aromatic Cedar | D5 | 0.32 | 1.42 | 0.63 | 1 | [private] |  | Dflat5 Flute Holes October 8th |  |  |  | 2019-10-15 |  |  | 1.5
074 |  | Recipient 074 | Hard Maple | A3 |  |  |  | 1
075 |  | Recipient 075 | Poplar | Bb3 |  |  |  | 1
076 |  | Recipient 076 | Hard Maple | B3 | 0.493 | 1.55 | 0.8 | 0
077 |  | Recipient 077 | Hard Maple | C4 | 0.52 | 1.47 | 0.73 | 0
078 |  | Recipient 078 | Poplar | Db4 | 0.481 | 1.51 | 0.65 | 1
079 |  | Recipient 079 | Ipe | F4 | 0.439 | 1.51 | 0.79 |  | [private] |  | E4 Flute Holes October 8th
080 |  | Recipient 080 | Ipe | F#4 | 0.433 | 1.62 | 0.71 |  | [private] |  | F4 Flute Holes October 8th
081 |  | Recipient 081 | Ipe | G4 | 0.438 | 1.5 | 0.74 |  | [private] |  | Gflat4 Flute Holes October 8th
082 |  | Recipient 082 | Ipe | Ab4 | 0.376 | 1.77 | 0.61 |  | [private] |  | G4 Flute Holes October 8th
083 |  | Recipient 083 | Ipe | A4 | 0.38 | 1.54 | 0.58 |  | [private] |  | Aflat4 Flute Holes October 8th
084 |  | Recipient 084 | Ipe | Bb4 | 0.37 | 1.85 | 0.58 |  | [private] |  | A4 Flute Holes October 8th
085 |  |  | Ipe | B4 | 0.313 | 1.81 | 0.625 | 1 | [private] |  | Bflat4 Flute Holes October 8th
086 |  | Recipient 086 | Ipe | C5 | 0.32 | 1.55 | 0.625 |  | [private] |  | B4 Flute Holes October 8th
087 |  | Recipient 087 | Ipe | Db5 | 0.32 | 1.62 | 0.69 |  | [private] |  | C5 Flute Holes October 8th
088 |  | Recipient 088 | Ipe | D5 | 0.308 | 1.58 | 0.56 |  | [private] |  | Dflat5 Flute Holes October 8th
089 |  |  | Ipe | Eb5 | 0.27 | 1.69 | 0.47 |  | [private] |  | D5 Flute Holes October 8th
090 |  | Recipient 090 | Ipe | E5 |  |  |  | 1 |  |  | E5 Flute Holes October 8th
091 |  | Recipient 091 | African Sapele | G4 | 0.41 | 1.98 | 0.62 | 1 |  |  | G4 Flute Holes October 8th
092 |  | Recipient 092 | African Sapele | Bb4 | 0.38 | 2.15 | 0.62 | 1 | [private] |  | A4 Flute Holes October 8th
093 |  | Recipient 093 | African Sapele | B4 | [6 empty] | B4 Flute Holes October 8th
094 |  |  | African Sapele | Db5 | 0.323 | 1.41 | 0.54 |  | [private] |  | C5 Flute Holes October 8th
095 |  | Recipient 095 | African Sapele | D5 | 0.325 | 1.31 | 0.61 | 1 | [private] |  | Dflat5 Flute Holes October 8th
096 |  |  | African Sapele | D5 | 0.322 | 1.4 | 0.57 |  | [private] |  | Dflat5 Flute Holes October 8th
097 |  | Recipient 097 | African Sapele | D5 | [6 empty] | D5 Flute Holes October 8th
098 |  | Recipient 098 | African Sapele | Eb5 | [6 empty] | Eflat5 Flute Holes October 8th |  |  |  | 2019-10-15
099 |  | Recipient 099 | African Sapele | E5 |  |  |  | 1 |  |  | E5 Flute Holes October 8th
100 |  | Recipient 100 | African Sapele | F5 |  |  |  | 1
101 |  | Recipient 101 | African Sapele | Gb5 |  |  |  | 1
102 |  | Recipient 102 | Red Gum | Eb5 | 0.25 | 1.57 | 0.48 | 1 | [private] |  | D5 Flute Holes October 8th
103 |  | Recipient 103 | Red Gum | E5 |  |  |  | 1 |  |  | E5 Flute Holes October 8th
104 |  | Recipient 104 | Red Gum | F5 |  |  |  | 1
105 |  | Recipient 105 | Red Gum | G5 |  |  |  | 1
106 |  | Recipient 106 | Red Gum | Ab5 |  |  |  | 1
107 |  | Recipient 107 | Red Gum | A5 |  |  |  | 1
108 |  | Recipient 108 | Red Gum | Bb5 |  |  |  | 1
109 |  | Recipient 109 | Red Gum | B5 |  |  |  | 1
110 |  | Recipient 110 | Red Gum | C6 |  |  |  | 1
111 |  | Recipient 111 | Red Gum | Db6 |  |  |  | 1
112 |  | Recipient 112 | Oak | F4 | 0.444 | 1.78 | 0.78 |  | [private] |  | E4 Flute Holes October 8th
113 |  | Recipient 113 | Oak | F#4 | 0.44 | 1.38 | 0.79 |  | [private] |  | F4 Flute Holes October 8th
114 |  | Recipient 114 | Oak | G4 | 0.448 | 1.67 | 0.8 |  | [private] |  | Gflat4 Flute Holes October 8th
115 |  | Recipient 115 | Oak | Ab4 | 0.388 | 1.71 | 0.625 |  | [private] |  | G4 Flute Holes October 8th
116 |  | Recipient 116 | Oak | A4 | 0.383 | 1.57 | 0.67 |  | [private] |  | Aflat4 Flute Holes October 8th
117 |  | Recipient 117 | Oak | Bb4 | 0.383 | 1.96 | 0.65 |  | [private] |  | A4 Flute Holes October 8th
118 |  | Recipient 118 | Oak | B4 | 0.317 | 1.66 | 0.625 |  | [private] |  | Bflat4 Flute Holes October 8th
119 |  | Recipient 119 | Oak | D5 | 0.25 | 1.31 | 0.6 |  | [private] |  | D5 Flute Holes October 8th
120 |  | Recipient 120 | Oak | Ab5 |  |  |  | 1
121 |  | Recipient 121 | Oak | A5 |  |  |  | 1
122 |  | Recipient 122 | Oak | Bb5 |  |  |  | 1
123 |  | Recipient 123 | Oak | B5 |  |  |  | 1
124 |  | Recipient 124 | Segmented | Eb5 | 0.264 | 1.81 | 0.51 |  | [private] |  | D5 Flute Holes October 8th
125 |  | Recipient 125 | Segmented | A4 | 0.387 | 1.48 | 0.625 |  | [private] |  | Aflat4 Flute Holes October 8th
126 |  | Recipient 126 | Segmented | Bb4 | 0.371 | 1.72 | 0.67 |  | [private] |  | A4 Flute Holes October 8th
127 |  | Recipient 127 | Segmented | B4 | 0.311 | 1.68 | 0.58 |  | [private] |  | Bflat4 Flute Holes October 8th
128 |  | Recipient 128 | Segmented | C5 | 0.335 | 1.58 | 0.64 |  | [private] |  | B4 Flute Holes October 8th
129 |  | Recipient 129 | Segmented | G4 | 0.44 | 1.33 | 0.64 |  | [private] |  | Gflat4 Flute Holes October 8th
130 |  | Recipient 130 | Segmented | Ab4 | 0.395 | 2.04 | 0.67 |  | [private] |  | G4 Flute Holes October 8th
131 |  | Recipient 131 | Half Cherry Half Cedar | D5 | 0.26 | 1.35 | 0.58 |  | [private] |  | D5 Flute Holes October 8th
132 |  | Recipient 132 | Hard Maple | G4 |  |  |  |  | [private] |  | G4 121519 | [6 empty] | 1.5 | 0.75 | 30 | 0.75 | 2 | 3 | 0.75
133 |  | Recipient 133 | Hard Maple | F4 |  |  |  |  | [private]
134 |  | Recipient 134 | Ipe | A4 |  |  |  |  | [private]
135 |  | Recipient 135 | Redwood | C5 |  |  |  |  | [private]
136 |  | Recipient 136 | Western Red Cedar | B4 | 0.29 | 1.15 | 0.62 |  | [private] |  |  | 2020-01-22
137 |  | Recipient 137 | Ash | Bb4 | 0.3 | 1.18 | 0.61
138 |  | Recipient 138 | Ash | B4 | 0.298 | 1.19 | 0.72
139 |  | Recipient 139 | Ash | C5 | 0.294 | 1.13 | 0.77
140 |  | Recipient 140 | Ash | C5 | 0.298 | 1.13 | 0.63
141 |  | Recipient 141 | Ash | Db5 | 0.3 | 1.18 | 0.67
142 |  | Recipient 142 | Ash | D5 | 0.275 | 1.1 | 0.54
143 |  |  | Aromatic Cedar & Redwood | G4 |  |  |  | 1
144 |  |  | Gingko | E4 |  |  |  | 1
145 |  |  | Gingko | F4 |  |  |  | 1
146 |  | Recipient 146 | Gingko | Gb4 |  |  |  | 1
147 |  |  | Gingko | G4 |  |  |  | 1
148 |  |  | Gingko | Ab4 |  |  |  | 1
149 |  |  | Gingko | A4 |  |  |  | 1
150 |  |  | Gingko | Bb4 |  |  |  | 1
151 |  |  | Gingko | B4 |  |  |  | 1
152 |  |  | Gingko | C5 |  |  |  | 1
153 |  |  | Gingko | Db5 |  |  |  | 1
Fetishes Needed
53, 114, 119

## Mode 1&4 Pent.
[9 empty] | Fund. | Keys | Blank Width | Blank Thickness | Blank Length | 1/2 WL | Bore ID | WallT | Turned Thickness | Removed by Turning | Mouth Piece | SAC Length | Spacing | Long Chamber | Len | bitD | aDist | aDiam | aT | bDist | bDiam | bT | cDist | cDiam | cT | dDist | dDiam | dT | eDist | eDiam | eT | fDist | fDiam | fT | K2est | K2Max | Fund. | H-1 | H-2 | H-3 | H-4 | H-5 | H-6
Flute Calculator - Calculations for initial construction of the flute blank | [8 empty] | G 3 | 01. G below middle C | 2.5 | 1.25 | 39 | 34.572 | 1.5 | 0.3125 |  |  | 2 | 6 | 0.75 |  | 29.2188 | 0.591 | 10.3125 | 0.28125 |  | 11.7812 | 0.34375 | 0.29 | 13.25 | 0.40625 | 0.12 | 16.6875 | 0.3125 | 0.3125 | 18.2188 | 0.34375 | 0.29 | 19.7188 | 0.39062 |  | 4.9977 | 6.0233 | G 3 | Bb 3 | C 4 | D 4 | Eb 4 | F 4 | G 4
Fundamental | [8 empty] | Ab 3 | 02. Ab below middle C | 2.5 | 1.25 | 37 | 32.632 | 1.375 | 0.3125 |  |  | 2 | 6 | 0.75 |  | 27.5938 | 0.565 | 9.5938 | 0.28125 |  | 11 1/16 | 0.34375 | 0.28 | 12.5 | 0.40625 | 0.12 | 15.6562 | 0.3125 |  | 17.0938 | 0.34375 | 0.273 | 18.5625 | 0.39062 |  | 4.6699 | 5.6852 | Ab 3 | B 3 | Db 4 | Eb 4 | E 4 | Gb 4 | Ab 4
08. D above middle C | [6 empty] | L/B | L/B sq | A 3 | 03. A below middle C | 2.25 | 1.125 | 36 | 30.8 | 1.25 | 0.25 |  |  | 2 | 5 | 0.75 |  | 26.1562 | 0.542 | 8.7188 | 0.28125 |  | 10.2188 | 0.32812 | 0.205 | 11.7188 | 0.40625 | 0.1 | 14.5 | 0.3125 |  | 15.9688 | 0.34375 | 0.235 | 17.4375 | 0.375 |  | 4.2798 | 5.3661 | A 3 | C 4 | D 4 | E 4 | F 4 | G 4 | A 4
Initial Conditions | 1/2 Wavelength | Wall Thickness | Router bit diam. |  |  |  | K2 Iterations | K2 Iterations | Bb 3 | 04. Bb below middle C | 2.25 | 1.125 | 35 | 29.071 | 1.25 | 0.25 |  |  | 2 | 5 | 0.75 |  | 24.6875 | 0.517 | 8.2188 | 0.28125 |  | 9.6562 | 0.32812 | 0.21 | 11.125 | 0.40625 | 0.12 | 13.6562 | 0.3125 |  | 15.0312 | 0.34375 | 0.235 | 16.4375 | 0.375 |  | 4.0398 | 5.0649 | Bb 3 | Db 4 | Eb 4 | F 4 | Gb 4 | Ab 4 | Bb 4
|  | 0.1875 | 0.875 | [5 empty] | B 3 | 05. B below middle C | 2 | 1 | 33 | 27.44 | 1.125 | 0.25 |  |  | 2 | 5 | 0.75 |  | 23.2812 | 0.536 | 7.7188 | 0.28125 |  | 9.2188 | 0.32812 | 0.243 | 10.75 | 0.40625 | 0.2 | 13.0625 | 0.29688 |  | 14.5312 | 0.3125 |  | 15.9688 | 0.3125 |  | 3.8128 | 4.7807 | B 3 | D 4 | E 4 | Gb 4 | G 4 | A 4 | B 4
| Flue depth | Flue width | Sound hole L | Sound hole W |  |  |  |  | C 4 | 06. Middle C (C4) | 2 | 1 | 31 | 25.9 | 1.125 | 0.25 |  |  | 2 | 5 | 0.75 |  | 22.125 | 0.513 | 7.0938 | 0.26562 |  | 8.5938 | 0.3125 |  | 10.0938 | 0.40625 |  | 12 | 0.29688 |  | 13.4062 | 0.3125 |  | 14.8125 | 0.3125 |  | 3.4638 | 4.5123 | C 4 | Eb 4 | F 4 | G 4 | Ab 4 | Bb 4 | C 5
| 0.03125 | 0.5 | 0.1875 | [5 empty] | Db 4 | 07. Db above middle C | 2 | 1 | 29 | 24.446 | 1.125 | 0.25 |  |  | 2 | 5 | 0.75 |  | 20.875 | 0.489 | 6.5 | 0.28125 |  | 7.9688 | 0.32812 |  | 9.5 | 0.40625 |  | 11.3125 | 0.29688 |  | 12.6562 | 0.3125 |  | 13.9688 | 0.3125 |  | 3.2693 | 4.2591 | Db 4 | E 4 | Gb 4 | Ab 4 | A 4 | B 4 | Db 5
Desired lengths | Plug | Air chamber | Mouth+Extra | [5 empty] | D 4 | 08. D above middle C | 1.75 | 0.875 | 28.75 | 23.074 | 1 | 0.1875 |  |  | 2 | 5 | 0.75 |  | 19.6875 | 0.467 | 6.2812 | 0.26562 |  | 7.625 | 0.3125 |  | 9.0312 | 0.39062 |  | 10.6562 | 0.29688 |  | 11.9375 | 0.3125 |  | 13.1562 | 0.3125 |  | 3.0858 | 4.02 | D 4 | F 4 | G 4 | A 4 | Bb 4 | C 5 | D 5
| 0.75 | 4 | 2 | [5 empty] | Eb 4 | 09. Eb above middle C | 1.75 | 0.875 | 27.5 | 21.779 | 1 | 0.1875 |  |  | 2 | 4.5 | 0.75 |  | 18.5625 | 0.446 | 6.125 | 0.25 |  | 7.5625 | 0.26562 |  | 8.9062 | 0.3125 |  | 10.0312 | 0.29688 |  | 11.25 | 0.3125 |  | 12.4062 | 0.3125 |  | 2.9128 | 3.7944 | Eb 4 | Gb 4 | Ab 4 | Bb 4 | B 4 | Db 5 | Eb 5
[9 empty] | E 4 | 10. E above middle C | 1.75 | 0.875 | 26.75 | 20.557 | 1 | 0.1875 |  |  | 2 | 4.5 | 0.75 |  | 17.5312 | 0.468 | 5.75 | 0.25 |  | 7.125 | 0.26562 |  | 8.4062 | 0.3125 |  | 9.4688 | 0.29688 |  | 10.5938 | 0.3125 |  | 11.6875 | 0.3125 |  | 2.7494 | 3.5815 | E 4 | G 4 | A 4 | B 4 | C 5 | D 5 | E 5
| TSH equiv diam | TSH avg T | K2 Max | Fetish effect F | Spl edge ratio | T factor |  |  | F 4 | 11. F above middle C | 1.5 | 0.75 | 25 | 19.403 | 0.875 | 0.1875 |  |  | 2 | 4 | 0.75 | 16.386 | 16.3438 | 0.4375 | 5 | 0.1875 |  | 6.5 | 0.1875 |  | 8.0312 | 0.1875 |  | 9.0625 | 0.1875 |  | 10.0938 | 0.1875 |  | 11.125 | 0.1875 |  |  |  | F 4 | Ab 4 | Bb 4 | C 5 | Db 5 | Eb 5 | F 5
|  |  |  | 1.006 | 0.66667 | 0.8235 |  |  | Gb 4 | 12. Gb above middle C | 1.5 | 0.75 | 24 | 18.314 | 0.875 | 0.1875 |  |  | 2 | 4 | 0.75 |  | 15.25 | 0.4375 | 4.7812 | 0.1875 |  | 6.1875 | 0.1875 |  | 7.625 | 0.1875 |  | 8.625 | 0.1875 |  | 9.5938 | 0.1875 |  | 10.5625 | 0.1875 |  |  |  | Gb 4 | A 4 | B 4 | Db 5 | D 5 | E 5 | Gb 5
[9 empty] | G 4 | 13. G above middle C | 1.5 | 0.75 | 23 | 17.286 | 0.875 | 0.1875 |  |  | 2 | 4 | 0.75 | 14.259 | 14.2188 | 0.4375 | 4.5938 | 0.1875 |  | 5.9062 | 0.1875 |  | 7.2812 | 0.1875 |  | 8.1875 | 0.1875 |  | 9.0938 | 0.1875 |  | 10.0312 | 0.1875 |  |  |  | G 4 | Bb 4 | C 5 | D 5 | Eb 5 | F 5 | G 5
Oval bore with |  |  |  |  | Bit Area |  |  |  | Ab 4 | 14. Ab above middle C | 1.5 | 0.75 | 22 | 16.316 | 0.75 | 0.1875 |  |  | 2 | 3 | 0.75 |  | 13.25 | 0.4375 | 4.4375 | 0.1875 |  | 5.625 | 0.1875 |  | 6.9062 | 0.1875 |  | 7.7812 | 0.1875 |  | 8.6562 | 0.1875 |  | 9.5 | 0.1875 |  |  |  | Ab 4 | B 4 | Db 5 | Eb 5 | E 5 | Gb 5 | Ab 5
Desired L/B ratio = | 18 |  |  |  | Bore area |  |  |  | A 4 | 15. A above middle C | 1.5 | 0.75 | 21.5 | 15.4 | 0.75 | 0.1875 |  |  | 2 | 3 | 0.75 | 13.253 | 12.3125 | 0.4375 | 4.25 | 0.1875 |  | 5.375 | 0.1875 |  | 6.5938 | 0.1875 |  | 7.4062 | 0.1875 |  | 8.2188 | 0.1875 |  | 9.0312 | 0.1875 |  |  |  | A 4 | C 5 | D 5 | E 5 | F 5 | G 5 | A 5
| Bore | Bore Length | Rounded Length | K1 | K2 est | bore H/W ratio |  |  | Bb 4 | 16. Bb above middle C | 1.5 | 0.75 | 18 | 14.536 | 0.75 | 0.1875 |  |  | 2 | 3 | 0.75 | [23 empty] | Bb 4 | Db 5 | Eb 5 | F 5 | Gb 5 | Ab 5 | Bb 5
[9 empty] | B 4 | 17. B above middle C | 1.5 | 0.75 | 17 | 13.72 | 0.75 | 0.1875 |  |  | 2 | 3 | 0.75 | [23 empty] | B 4 | D 5 | E 5 | Gb 5 | G 5 | A 5 | B 5
|  | bit Depth set | Blank Thickness | Blank Width | Blank Length |  |  |  | C 5 | 18. C above middle C | 1.25 | 0.625 | 17 | 12.95 | 0.625 | 0.1875 |  |  | 2 | 2.5 | 0.75 | [23 empty] | C 5 | Eb 5 | F 5 | G 5 | Ab 5 | Bb 5 | C 6
[9 empty] | Db 5 | 19. Db two above middle C | 1.25 | 0.625 | 16 | 12.223 | 0.625 | 0.1875 |  |  | 2 | 2.5 | 0.75 | [23 empty] | Db 5 | E 5 | Gb 5 | Ab 5 | A 5 | B 5 | Db 6
[9 empty] | D 5 | 20. D two above middle C | 1.25 | 0.625 | 15 | 11.537 | 0.625 | 0.1875 |  |  | 2 | 2.5 | 0.75 | [23 empty] | D 5 | F 5 | G 5 | A 5 | Bb 5 | C 6 | D 6
Oval bore with | [8 empty] | Eb 5 | 21. Eb two above middle C | 1 | 0.5 | 15 | 10.89 | 0.5 | 0.125 |  |  | 2 | 2 | 0.75 | [23 empty] | Eb 5 | Gb 5 | Ab 5 | Bb 5 | B 5 | Db 6 | Eb 6
Desired L/B sq ratio= | 21 |  |  |  | Bore area |  |  |  | E 5 | 22. E two above middle C | 1 | 0.5 | 14 | 10.278 | 0.5 | 0.125 |  |  | 2 | 2 | 0.75 | [23 empty] | E 5 | G 5 | A 5 | B 5 | C 6 | D 6 | E 6
| Bore | Bore Length | Rounded Length | K1 | K2 est | bore H/W ratio |  |  | F 5 | 23. F two above middle C | 1 | 0.5 | 13 | 9.701 | 0.5 | 0.125 |  |  | 2 | 2 | 0.75 | [23 empty] | F 5 | Ab 5 | Bb 5 | C 6 | Db 6 | Eb 6 | F 6
[9 empty] | Gb 5 | 24. Gb two above middle C | 1 | 0.5 | 13 | 9.157 | 0.5 | 0.125 |  |  | 2 | 2 | 0.75 | [23 empty] | Gb 5 | A 5 | B 5 | Db 6 | D 6 | E 6 | Gb 6
|  | bit Depth set | Blank Thickness | Blank Width | Blank Length |  |  |  | G 5 | 25. G two above middle C | 1 | 0.5 | 12 | 8.643 | 0.5 | 0.125 |  |  | 2 | 2 | 0.75 | [23 empty] | G 5 | Bb 5 | C 6 | D 6 | Eb 6 | F 6 | G 6
[9 empty] | Ab 5 | 26. Ab two above middle C | 1 | 0.375 | 12 | 8.158 | 0.375 | 0.125 |  |  | 2 | 2 | 0.75 | [23 empty] | Ab 5 | B 5 | Db 6 | Eb 6 | E 6 | Gb 6 | Ab 6
[10 empty] | Frequencies |  |  |  | A 2 | [5 empty] | 110
Round Bore | Bore | L/B ratio | L/B squared ratio | K1 | K2 est | Bore length | Rounded len | [6 empty] | A 3 | [5 empty] | 220
[14 empty] | A 4 | [5 empty] | 440
|  | bit Depth set | Blank Thickness | Blank Width | Blank Length | [8 empty] | A 5 | [5 empty] | 880
[14 empty] | Ab 3 | [5 empty] | 207.7
[14 empty] | Ab 4 | [5 empty] | 415.3
[14 empty] | Ab 5 | [5 empty] | 830.6
[14 empty] | B 2 | [5 empty] | 123.5
[14 empty] | B 3 | [5 empty] | 246.9
[14 empty] | B 4 | [5 empty] | 493.9
[14 empty] | B 5 | [5 empty] | 987.8
[14 empty] | Bb 2 | [5 empty] | 116.5
[14 empty] | Bb 3 | [5 empty] | 233.1
[14 empty] | Bb 4 | [5 empty] | 466.2
Flute Calculator - Calculations after bore is constructed and measured | [13 empty] | Bb 5 | [5 empty] | 932.3
Assumes routed bore with rounded end. Measurements in inches. Speed of Sound in inches/sec Temp. in degrees Fahrenheit | [13 empty] | C 3 | [5 empty] | 130.8
Fundamental | [13 empty] | C 4 | [5 empty] | 261.6
13. G above middle C |  |  | Mode 1 & 4 Pentatonic | [10 empty] | C 5 | [5 empty] | 523.3
[6 empty] | Playing hole | [7 empty] | C 6 | [5 empty] | 1047
Measured/known | Measured length | Bore width | Fundamental freq | Playing Temp. | Bore height | Thickness | [7 empty] | D 3 | [5 empty] | 146.8
| 14.6562 | 0.875 |  | 72 | 0.875 | 0.1875 | [7 empty] | D 4 | [5 empty] | 293.7
Calculated | Foot wall thickness |  | Bore | K1 | K2 | Bit depth calc | [7 empty] | D 5 | [5 empty] | 587.3
| 0.1875 | [12 empty] | D 6 | [5 empty] | 1175
| Speed of sound | 1/2 Wavelength |  | Actual Length | Length/bore ratio | Length/Bore sq. | [7 empty] | Db 3 | [5 empty] | 138.6
[14 empty] | Db 4 | [5 empty] | 277.2
[14 empty] | Db 5 | [5 empty] | 554.4
[14 empty] | Db 6 | [5 empty] | 1109
Hole# (from foot) | 1 | 2 | 3 | 4 | 5 | 6 | [7 empty] | E 3 | [5 empty] | 164.8
Note | [13 empty] | E 4 | [5 empty] | 329.6
Frequency | [13 empty] | E 5 | [5 empty] | 659.3
1/2 wavelength | [13 empty] | E 6 | [5 empty] | 1319
Thickness | [13 empty] | Eb 3 | [5 empty] | 155.6
Hole diameter | 0.33 | 0.33 | 0.35 | 0.33 | 0.35 | 0.3 | [7 empty] | Eb 4 | [5 empty] | 311.1
Dist between Holes | [13 empty] | Eb 5 | [5 empty] | 622.3
Dist from foot in | [13 empty] | Eb 6 | [5 empty] | 1245
fractions of an inch | [13 empty] | F 3 | [5 empty] | 174.6
[14 empty] | F 4 | [5 empty] | 349.2
Temperature Adjustment (set tuner to tuning freq for A) | [13 empty] | F 5 | [5 empty] | 698.5
[14 empty] | G 3 | [5 empty] | 196
|  |  |  | speed sound | wavelength | [8 empty] | G 4 | [5 empty] | 392
Ideal Temperature | 72 | Ideal Freq A | 440 | [10 empty] | G 5 | [5 empty] | 784
Tuning Temperature | 50 | Tuning Freq A | [11 empty] | Gb 3 | [5 empty] | 185
[14 empty] | Gb 4 | [5 empty] | 370
[14 empty] | Gb 5 | [5 empty] | 740
Impedence calculations
Ei
Eo
Thole
"Thickness" decimal
Lh
k
cot(kLR)
LR
d
Dis from Foot
LL
X
Flute Construction Spreadsheet by Bob Grealish, March, 2006