## Fujara
Variable | Fund. | D 2 | Eb 2 | E 2 | F 2 | F# 2 | G 2 | Ab 2 | A 2 | Bb 2 | B 2 | C 3 | Db 3 | D 3 | Eb 3 | E 3 | F 3 | F# 3 | G 3
| Piano Key # | 18 | 19 | 20 | 21 | 22 | 23 | 24 | 25 | 26 | 27 | 28 | 29 | 30 | 31 | 32 | 33 | 34 | 35
A | Blank Length
B | Blank Width | 2.75 | 2.75 | 2.75 | 2.5 | 2.5 | 2.25 | 2.25 | 2 | 2 | 2 | 2 | 1.75 | 1.75 | 1.5 | 1.5 | 1.375 | 1.375 | 1.375
C | Blank Thickness | 1.375 | 1.375 | 1.375 | 1.25 | 1.25 | 1.125 | 1.125 | 1 | 1 | 1 | 1 | 0.875 | 0.875 | 0.75 | 0.75 | 0.6875 | 0.6875 | 0.6875
D | Mouth Piece | 24 | 24 | 24 | 20 | 20 | 20 | 20 | 18 | 18 | 16 | 16 | 14 | 14 | 12 | 12 | 10 | 10 | 10
E | Short Chamber
F | Spacing | 0.75 | 0.75 | 0.75 | 0.75 | 0.75 | 0.75 | 0.75 | 0.75 | 0.75 | 0.75 | 0.75 | 0.75 | 0.75 | 0.75 | 0.75 | 0.75 | 0.75 | 0.75
G | Long Chamber | 23: 29.704; 24: 27.759; 25: 25.881; 26: 24.147; 27: 23.91; 28: 22.364; 29: 21.372; 30: 19.996
H | Extra Length | 2.5 | 2.5 | 2.5 | 2.5 | 2.5 | 2.5 | 2.5 | 2.5 | 2.5 | 2.5 | 2.5 | 2.5 | 2.5 | 2.5 | 2.5 | 2.5 | 2.5 | 2.5
I | Turned Thickness
J | Removed by Turning
K | Bore ID | 1.5 | 1.5 | 1.5 | 1.25 | 1.25 | 1.25 | 1.25 | 1.125 | 1.125 | 1.125 | 1.125 | 1 | 1 | 0.875 | 0.875 | 0.75 | 0.75 | 0.75
L | Wall Thickness | 0.375 | 0.375 | 0.375 | 0.3125 | 0.3125 | 0.3125 | 0.3125 | 0.25 | 0.25 | 0.25 | 0.25 | 0.25 | 0.25 | 0.1875 | 0.1875 | 0.1875 | 0.1875 | 0.1875
M | Nest Distance from Mouthpiece
N | Sunken Nest Depth
O | Sunken Nest Width
P | Sunken Nest Length | 4 | 4 | 4 | 4 | 4 | 4 | 4 | 4 | 4 | 4 | 4 | 4 | 4 | 4 | 4 | 4 | 4 | 4
Q | Sound Hole & Flue Width
R | Sound Hole Length | 0.25 | 0.25 | 0.25 | 0.25 | 0.25 | 0.25 | 0.25 | 0.25 | 0.25 | 0.25 | 0.25 | 0.25 | 0.25 | 0.25 | 0.25 | 0.25 | 0.25 | 0.25
S | Flue Depth | 18: 0.04; 19: 0.04; 20: 0.04; 21: 0.04; 22: 0.04; 31: 0.03; 32: 0.03; 33: 0.03; 34: 0.03; 35: 0.03
T | Long Chamber (inch) | 90 | 85 | 80 | 75 | 71 | 67 | 63 | 59 | 57 | 55 | 49 | 47 | 45 | 43 | 40 | 38 | 36 | 34
U | Hole 3: 68% Distance from Fipple
Hole 3: Diameter
V | Hole 2: 73% Distance from Fipple
Hole 2: Diameter
W | Hole 1: 83% Distance from Fipple
Hole 1: Diameter
X | Inner Diameter 45:1 Ratio
Y | Inner Diameter 50:1 Ratio
Z | Inner Diameter 55:1 Ratio
AA | Inner Diameter 60:1 Ratio
Acoustic Length
K1 @ Foot End
K2 @ Sound Hole
| NAF CALC K2 | 4.48 | 4.48 | 4.48 | 4.48 | 4.48 | 4.48 | 4.48 | 4.56 | 4.56 | 3.19 | 3.19 | 2.76 | 2.76 | 2.76 | 2.76 | 2.76 | 2.76 | 2.76
| Scale | 18: Pentatonic; 19: Pentatonic; 20: Pentatonic; 21: Pentatonic; 22: Pentatonic; 31: Pentatonic; 32: Pentatonic; 33: Pentatonic; 34: Pentatonic; 35: Pentatonic
| Fundamental Note | D 2 | Eb 2 | E 2 | F 2 | F# 2 | G 2 | Ab 2 | A 2 | Bb 2 | B 2 | C 3 | Db 3 | D 3 | Eb 3 | E 3 | F 3 | F# 3 | G 3
Fundamental Frequency
| Hole 1 | F2 | Gb2 | G2 | Ab2 | A2 | Bb3 | B3 | C4 | Db4 | D4 | Eb 4 | E4 | F4 | Gb3 | G3 | Ab3 | A3 | Bb3
Frequency
T | Diameter | 0.5 | 0.5 | 0.5 | 0.42 | 0.42 | 0.42 | 0.42 | 0.42 | 0.42 | 0.42 | 0.42 | 0.4 | 0.4 | 0.38 | 0.38 | 0.35 | 0.35 | 0.35
U | Distance from End | 12.465 | 11.882 | 11.298 | 10.714 | 10.131 | 9.688 | 9.312 | 8.027 | 7.707 | 6.892 | 6.61 | 6.014 | 5.764 | 4.878 | 4.294 | 3.711 | 3.127 | 2.544
| Hole 2 | G2 | Ab2 | A2 | Bb2 | B2 | C4 | Db4 | D4 | Eb4 | E4 | F4 | Gb4 | G4 | Ab3 | A3 | Bb3 | B3 | C4
Frequency
V | Diameter | 0.53 | 0.53 | 0.53 | 0.45 | 0.45 | 0.45 | 0.45 | 0.45 | 0.45 | 0.45 | 0.45 | 0.43 | 0.43 | 0.4 | 0.4 | 0.38 | 0.38 | 0.38
W | Distance from End | 15.236 | 14.562 | 13.888 | 13.214 | 12.54 | 12.017 | 11.477 | 10.22 | 9.746 | 8.889 | 8.468 | 7.8 | 7.427 | 6.472 | 5.798 | 5.124 | 4.45 | 3.776
| Hole 3 | A2 | Bb2 | B2 | C3 | Db3 | D4 | Eb4 | E4 | F4 | Gb 4 | G4 | Ab4 | A4 | Bb3 | B3 | C4 | Db4 | D4
Frequency
X | Diameter | 0.56 | 0.56 | 0.56 | 0.5 | 0.5 | 0.5 | 0.5 | 0.5 | 0.5 | 0.5 | 0.5 | 0.48 | 0.48 | 0.45 | 0.45 | 0.42 | 0.42 | 0.42
Y | Distance from End | 18.052 | 17.279 | 16.506 | 15.733 | 14.96 | 14.347 | 13.657 | 12.37 | 11.759 | 10.826 | 10.284 | 9.527 | 9.046 | 8.001 | 7.228 | 6.454 | 5.681 | 4.908
WOLFRAM CLOUD NOTEBOOK SPEC — FUJARA
Slovak overtone shepherd's flute — long open-open pipe with side blow tube, played from harmonic series.
§1 — Origin & Etymology
Origin: Slovak shepherds in the Podpoľanie region of central Slovakia, ~17th–18th c. UNESCO Intangible Cultural Heritage 2005.
Fujara' from Slovak; cousin of bigger Slavic overtone flutes (koncovka, smaller cousin in Slovakia). Played with circular breathing for long droning melodies built from harmonics.
Wolfram items: GeoGraphics highlighting Detva/Podpoľanie region; Entity["Country","Slovakia"]; TimelinePlot[{1700s, 1989, 2005}→{shepherd origin, Velvet Revolution preserved trad, UNESCO ICH}].
§2 — Physics
Open-open pipe but VERY long (1.5–2 m). Fundamental in D2/G2/F2 range. Sound produced by overblowing through harmonic series; only 3 finger holes — most notes come from harmonic selection, not fingering.
Side blow tube (vzduchovod) carries breath from mouthpiece down to the main bore — keeps the long instrument vertical and graspable.
Wolfram functions: NDSolve open-open with side branch; Periodogram of recorded melody — visualize harmonic ladder being walked.
§3 — Geometry & Materials
Length: 160–200 cm, 3 holes near foot. Made from elderberry, plum, or maple. Hand-decorated with traditional carved/burnt patterns.
Wolfram items: Manipulate L, hole_x; ParametricPlot3D body + side tube; visualize harmonic series positions on the body.
§4 — Animations
Harmonic ladder Animate: highlight which harmonic (n=1,2,…,8+) is active during a recorded melody; tie to Periodogram peaks.
Standing waves at f1, 2f1, 3f1, …, 8f1 — Animate pressure profile.
§5 — Executable Cells
lFujara[f1_,bore_]:=343/(2 f1) - 0.6 bore
harmonics[f1_,nMax_]:=Table[n f1, {n,nMax}]
fingeringTable[f1_, holeFreqs_]:= AssociationThread[holeFreqs → ...]
§6 — Wolfram Functions
Manipulate, Animate, NDSolve, Periodogram, FindPeaks, GeoGraphics, TimelinePlot, CloudDeploy, AudioCapture, Spectrogram.
WOLFRAM EXPLORATIONS — FUJARA
Curated from the wolfram-notebooks-roadmap brainstorm — pick a row, file an issue, build the notebook.
Roadmap-inspired notebook ideas tailored to this sheet:
• Overblown Harmonic Series Synthesizer — 3-hole + overtones; predict accessible scale degrees from f, 2f, 3f, 4f, 5f, 6f, 7f overblowing pattern.
• Blow-Pipe Acoustic Coupling — Side air-channel acts as a Helmholtz pre-filter; predict starting transient + steady-state pitch.
• Slovak Pastoral Phrase Generator — Traditional fujara melodies (rusałki/zbojnícke songs) in pentatonic; AudioGenerator.
• Bass Bore Resonance vs Bend Strength — D2 bore is structurally large; FEM on wood-shell stress under bending — informs minimum wall thickness.