## Great Highland Bagpipe
Great Highland Bagpipe — Full Set Design & Build Document
Chanter (conical bore, double reed) · 2 Tenor Drones + 1 Bass Drone (cylindrical bore, single reed) · Bag · Blowpipe · 5 Stocks
DESIGN INPUTS — Pitch & Tuning
Low A Pitch (Hz) | 480 | ← Standard modern pitch; adjust for A440 sets
Speed of Sound (in/s) | 13510
Scale Type | Mixolydian (flat 7th) | ← Low G, Low A, B, C#, D, E, F#, High G, High A
Tuning System | Just Intonation | ← Tuned to drones, NOT equal temperament
Wood | African Blackwood (Grenadilla) | ← Traditional; alt: Cocobolo, Polypenco (Delrin), 3D-print
Drone Tuning | 2× Tenor A3, 1× Bass A2 | ← Both tenors 1 octave below chanter Low A; bass 2 octaves
Bag Material | Synthetic (Gore-Tex/Bannatyne) | ← Alt: sheepskin, elk, Canmore hybrid
1. CHANTER — Conical Bore, Double Reed, Open Pipe (f = c / 2L)
Total Length (in) | 14.5 | Reed seat to sole; ~368 mm
Bore Throat (in) | 0.157 | 4mm; reed seat end
Bore Bell (in) | 0.8 | 20mm; open end
Taper Ratio |  | 22-33:1 typical
Wall Thickness (in) | 0.22
Outside Diam (in)
CHANTER SCALE (Mixolydian, Just Intonation)
Note | Ratio | Freq (Hz) | Eff Length (in) | Hole Diam (in) | Fingering (x=closed o=open)
Low G | 8:9 |  |  | 0.25 | xxx xxxx (all closed)
Low A (tonic) | 1:1 |  |  | 0.28 | xxx xooo
B | 9:8 |  |  | 0.24 | xxx oooo
C (written C#) | 5:4 |  |  | 0.28 | xxo oooo
D | 4:3 |  |  | 0.31 | xoo oooo
E | 3:2 |  |  | 0.28 | ooo xooo
F (written F#) | 5:3 |  |  | 0.22 | ooo oooo (all open)
High G (harmonic 7th) | 7:4 |  |  | 0.19 | ooo xooo (cross-finger)
High A (octave) | 2:1 |  |  |  | xxx xxxx + overblow (2nd register)
x=closed, o=open. Left hand: thumb+3 fingers. Right hand: 4 fingers.
CHANTER PHYSICAL DIMENSIONS (measure with calipers!)
Variable | Tony's Practice Chanter | Full Chanter (target) | Notes
BLANK & TURNING
Blank Length (in) | 15.75 | 16.5 | Allow 1" extra each end for chucking
Blank Cross-Section (in) | 1.0 x 1.0 (est) | 1.5 x 1.5 | Square stock; minimum for turning OD
OD at Reed Seat (in) | 0.5 | 0.88 | Tapers to fit stock socket
OD at Top Hole (in) | 0.87 | 1 | Thickest point of body
OD at Bell (in) | 0.75 | 1.25 | Flared sole/bell; widest point
BORE
Bore at Reed Seat (in) | 0.15 | 0.157 | 4mm typical; use long tapered reamer
Bore at Bell (in) | 0.565 | 0.8 | 20mm full; practice chanter is smaller
Taper Ratio |  |  | Note: Tony's chanter is mostly cylindrical (0.150") with a 2" bell flare — not a true taper!
FINGER HOLE COORDINATES — Tony's Measured Practice Chanter + Target Full Chanter
Hole | Measured (in from bell) | Target Full (in from sole) | Measured Diam (in) | Chamfer (in) | Hand / Note
7 (bottom, nearest bell) | 4.34 |  | 0.155 | 0.1 | RH pinky / High G
6 | 5.71 |  | 0.155 | 0.05 | RH ring / F#
5 | 6.875 |  | 0.155 | 0.05 | RH middle / E
4 | 7.625 |  | 0.128 | 0.05 | RH index / D
3 | 8.72 |  | 0.155 | 0.05 | LH ring / C#
2 | 9.625 |  | 0.124 | 0.05 | LH middle / B
1 (top, nearest reed) | 10.53 |  | 0.09 | 0.05 | LH index / Low A
Thumb (back side) | 11.25 |  | 0.075 | 0.04 | LH thumb (back) / High A overblow
← ALL POSITIONS NOW MEASURED (2026-05-02). Holes 4 & 6 are slightly smaller than their neighbors — likely for tuning fine-adjustment.
← Hole spacing pattern: 1.37, 1.17, 0.75, 1.10, 0.91, 0.91" — wider spacing at bottom (bigger notes), tighter at top (smaller notes).
PROTOTYPE WOODS (affordable alternatives to African Blackwood)
Wood | Density (lb/ft3) | Janka (lbf) | Acoustic Match | Cost (bf) | Notes
African Blackwood (reference) | 79 | 3670 | 5/5 reference | $50-100/bf | Gold standard; extremely hard, dense. Very expensive.
Ipe (Lapacho) - Tony has this! | 69 | 3510 | 4/5 excellent | $8-15/bf | Very hard, dense, oily. Great bore stability. Best value prototype.
Cocobolo | 69 | 2960 | 5/5 closest | $20-40/bf | Closest to Blackwood acoustically. Allergenic dust!
Honduran Rosewood | 64 | 2900 | 4/5 proven | $15-30/bf | Traditional pipe-making wood. Slightly less dense.
Hard Maple | 44 | 1450 | 3/5 lighter | $4-8/bf | Good for learning. Many practice chanters are maple.
Boxwood (European) | 57 | 2840 | 4/5 historical | $15-25/bf | Traditional for historical pipes. Hard to find as blanks.
Delrin / Acetal (plastic) | 89 | N/A | 3/5 modern | $3-6/bf equiv | Many modern practice chanters are Delrin. Machines perfectly. CNC ideal.
Cherry | 35 | 950 | 2/5 soft | $4-8/bf | Too soft for final pipe but GREAT for learning the reaming workflow.
Black Walnut | 38 | 1010 | 2/5 soft | $5-10/bf | You know this from NAF builds. Good for process practice.
RECOMMENDATION: #1 Cherry or Walnut ($5). #2 Ipe ($12). #3 Ipe or Cocobolo for keeps.
2. DRONES — Cylindrical Bore, Single Reed, Stopped Pipe (f = c / 4L)
Drone | Pitch | Freq (Hz) | Acoustic L (in) | Sections | Physical Dims
Tenor #1 | A3 (1 oct below) |  |  | Bottom 8" + Top 9" | Bore: bottom 11/32", top 9/16"; tuning chamber 3" deep
Tenor #2 | A3 (unison w/ #1) |  |  | Bottom 8" + Top 9" | Identical to Tenor #1; both tune to same pitch
Bass | A2 (2 oct below) |  |  | Bottom 8" + Mid 15" + Top 9" | Bore: bottom 3/8", mid 7/16", top 5/8"; extra mid section
DRONE BORE DETAIL (blue = adjustable inputs)
Drone Part | Length (in) | Bore ID (in) | Stock Bore (in) | Material
Tenor bottom | 8 | 0.344 | 0.813 | African Blackwood
Tenor top | 9 | 0.563 |  | African Blackwood + imitation ivory mounts
Tenor tuning chamber | 3.125 | 0.625
Bass bottom | 8 | 0.375 | 0.813
Bass middle | 15 | 0.438
Bass top | 9 | 0.625
3. REEDS
Reed Type | Construction | Dimensions | Material | Bridle | Notes
Chanter (double) | Two cane blades bound to metal staple | Staple: 1.25" long, 0.20" OD; blades: 0.50" wide | Arundo donax cane + copper staple | Waxed hemp binding | BUY these first; making requires years of skill
Tenor drone (single) | Single tongue on cylindrical body | Overall: 4" long, 3/8" OD; tongue: 1" long | Cane or synthetic (Ezeedrone, Kinnaird) | Rubber or waxed hemp; controls pitch | Seat diam: match your drone reed seat bore
Bass drone (single) | Single tongue on cylindrical body | Overall: 5.8" long, 1/2" OD; tongue: 2.5" long | Cane or synthetic | Rubber or waxed hemp; + pitch screw | Longer tongue = more air demand
4. BAG, BLOWPIPE & STOCKS
Component | Spec | Material | CNC/Lathe Notes
Bag | ~18x12" deflated; 600-800 in³ inflated; 5 stock holes | Synthetic (Gore-Tex zipper bag) or sheepskin | Buy ready-made; sewing requires specialized patterns
Blowpipe | 10-12" long, 1/2" bore, one-way valve at bag end | Blackwood or Delrin; imitation ivory mouthpiece | CNC lathe: straight bore + tenon + mount
Blowpipe valve | Flap or ball check valve inside blowpipe | Leather flap or rubber ball | Prevents air backflow when breathing
Chanter stock | 3" long, bore matches chanter sole; tie-in groove | Blackwood | CNC lathe: bore + external profile + groove for tying
Drone stocks (3) | 3" long each; bore ~13/16"; tie-in groove | Blackwood | All 3 identical; single stock for all 3 drones possible
Blowpipe stock | 2.5" long; bore matches blowpipe; tie-in groove | Blackwood | Same lathe setup as other stocks
BILL OF MATERIALS
# | Item | Qty | Spec | Source | Est. Cost
1 | African Blackwood blanks (chanter) | 1 | 2x2x16" min; kiln-dried, straight grain | Gilmer Wood, Bell Forest, Cook Woods | $40-80
2 | African Blackwood blanks (drones) | 7 | 2x2x10" (4 tops+bottoms) + 2x2x16" (bass mid) | Same; or substitute Cocobolo, Delrin | $150-350
3 | African Blackwood blanks (stocks) | 5 | 2x2x4" each for 5 stocks | Same source | $30-60
4 | Blowpipe blank + mouthpiece | 1 | 2x2x14" Blackwood + Delrin/ivory mouthpiece tip | Same; mouthpiece from bagpipe supplier | $20-40
5 | Bag (synthetic) | 1 | Bannatyne, Canmore, or Ross hybrid | Henderson's, National Piping Centre shop | $80-120
6 | Chanter reed (double) | 3 | Cane chanter reeds; buy several to find a good one | G1, Chesney, Melvin, Husk | $15-25 each
7 | Drone reeds (single, set of 3) | 1 | Synthetic set: 2 tenor + 1 bass | Ezeedrone, Kinnaird, Canning | $40-80
8 | Imitation ivory mounts + ferrules | 1 | Set of projecting mounts (Delrin or bone) | Turn on lathe or buy from bagpipe supplier | $30-80
9 | Hemp (waxed, yellow) | 1 spool | For all joints; wax with beeswax | Any bagpipe supplier | $5-10
10 | Tapered reamer (13" chanter) | 1 | Single-flute: 0.13" to 0.87" taper | Custom ground, or Clarkson taper reamer + adapt | $50-150
11 | Cord, tassels, cover, bag cover | 1 | Tartan bag cover + silk cords + drone ribbons | Henderson's, NPC shop | $50-100
| ESTIMATED TOTAL (full set from scratch) |  |  |  | $555-1,170
BUILD METHOD
Phase 1: CHANTER (most critical; start here)
1. Turn exterior profile on lathe from Blackwood blank (2x2x16")
2. Step-drill the conical bore with increasing twist drills (1/8" up to 13/16")
3. Ream bore with tapered reamer to final cone (0.157" throat to 0.800" bell). CRITICAL: straight bore, no wander.
4. Drill 8 finger holes per scale table above. Start undersized, enlarge to tune.
5. Turn reed seat tenon at top. Fit with test reed; tune all notes with tape.
Phase 2: DRONES (tenor first, then bass)
6. Turn 2 tenor bottoms + 2 tenor tops from 2x2x10" blanks each.
7. Bore cylindrical: bottom 11/32", top 9/16" with tuning chamber 5/8" x 3" deep.
8. Turn bass bottom, middle, and top. Bore: 3/8", 7/16", 5/8" respectively.
9. Turn tuning slides (tenon/socket joints between sections). Fit with hemp for airtight seal.
10. Turn bell caps with sound holes matching tuning chamber bore.
Phase 3: STOCKS & BLOWPIPE
11. Turn 5 stocks (chanter, blowpipe, 3 drone) with tie-in grooves for bag attachment.
12. Turn blowpipe with straight 1/2" bore; install one-way valve (leather flap or check ball).
Phase 4: MOUNTS & FINISH
13. Turn imitation ivory (Delrin) projecting mounts, ferrules, and caps for all sections.
14. Finish all wood with multiple coats of shellac; polish. Metal combing rings optional.
Phase 5: ASSEMBLY
15. Tie stocks into bag using waxed hemp + zip ties (synthetic bag) or waxed thread (skin bag).
16. Insert reeds: chanter reed into chanter stock, drone reeds into drone stocks. Hemp for airtight seat.
17. Assemble all sections with hemp wrapping on tenons. Season bag + test for leaks.
18. Tune: Start with drones (tenors first, then bass) to match Low A. Fine-tune chanter with tape.
DESIGN NOTES
1. THE CHANTER BORE IS EVERYTHING. A conical bore that wanders even 0.01" off-center will produce a chanter that cannot be tuned.
2. START WITH A PRACTICE CHANTER. Same bore geometry at ~70% scale, no bag needed. This validates your reaming and hole drilling before committing to the full set.
3. CNC ADVANTAGE: Your ShopBot can CNC the exterior profiles precisely. Bore reaming must still be done on the lathe with a hand-guided tapered reamer.
4. DELRIN/POLYPENCO ALTERNATIVE: Much easier to machine than Blackwood, waterproof, dimensionally stable. Many professional pipe bands use Polypenco chanters.
5. JUST INTONATION: The GHB does NOT use equal temperament. The D and G are tuned to the 4th and harmonic 7th of A, which are noticeably different from piano tuning.
6. DRONE HARMONICS: The stopped-pipe drone produces predominantly odd harmonics (1st, 3rd, 5th). These must align with the chanter's open-pipe harmonics for the pipes to sound 'right'.
7. BAG PRESSURE: 18-25" water column (~0.6-0.9 psi). Higher pressure = sharper pitch. Consistent arm pressure is what makes a good piper.
8. REED SUPPLY: Buy commercial reeds for your first set. Chanter reed making is a lifelong apprenticeship. Drone reeds (synthetic) are plug-and-play.
9. COST VS. BUY: A student GHB set costs $700-1,500. A professional set costs $2,000-5,000+. Building from scratch at $555-1,170 is competitive with student sets but with custom quality.
10. YOUR MINNEAPOLIS BACKGROUND: You already know the fingering, the embellishments, and the sound you're chasing. That's 90% of the battle. The woodworking is the easy part for you.
11. CROSS-REFERENCE: Chanter uses open-pipe acoustics like your Irish Flute and NAF sheets. Drones use stopped-pipe like your Didgeridoo and Duduk sheets.
12. LASER ETCHING: The flat sides of drone mounts and the chanter sole are perfect for your Epilog laser. Clan crest, Celtic knotwork, or personalized engraving.
13. ADVANCED: Once you have a working GHB, consider Scottish Smallpipes (bellows-blown, quieter, A440 compatible) or Border Pipes (louder, conical bore, session-friendly).
WOLFRAM CLOUD NOTEBOOK SPEC — GREAT HIGHLAND BAGPIPE (GHB)
Chanter (open conical) + 2 tenor + 1 bass drone (closed cylindrical), reservoir-fed reeds, just-intonation Mixolydian.
§1 — HISTORY, ETYMOLOGY & ORIGIN
Origin: bagpipes are an ancient pan-Eurasian family (~3000 yrs); Great Highland Bagpipe specifically codified in 16th–18th c. Scotland (MacCrimmon piping dynasty, Skye). Suppressed after Culloden (1746) but never extinct.
Name: 'pipe' Old English; 'bag' literal. Gaelic: pìob mhòr ('great pipe'). National instrument of Scotland; military tradition (regimental pipers) keeps the design rigorously standardized.
Cousins: uilleann pipes (Ireland, bellows-blown), border/Northumbrian pipes (smallpipes), gaita (Spain/Portugal), zampogna (Italy), tulum (Turkey), cimpoi (Romania), volynka (Russia/Ukraine).
Wolfram items: GeoGraphics highlighting Scotland + diffusion across UK + Western Europe; TimelinePlot[{-3000, 1500, 1746, 1854, present}→{ancient pipes, MacCrimmons, Culloden suppression, regimental codification, modern}]; Entity["MusicalInstrument","Bagpipes"].
§2 — PHYSICS & ACOUSTICS — CHANTER
Chanter: conical bore, 8 holes, double reed. Conical → ~complete harmonic series → brighter/bigger sound than duduk's cylindrical.
Conical pipe: f = c/(2 L_eff) — behaves like an open pipe in pitch despite being closed at the reed (cone math: f1 = c/(2L) regardless of closed end).
Tuning: 9-note Mixolydian-ish scale, traditionally just-intonation (5/4, 3/2, 9/8 ratios) which is what gives GHB its distinctive sharp 4th and flat 7th vs equal temperament.
Wolfram functions: NDSolve Webster horn for conical bore; Around[ ] for hole-position tolerances; Periodogram for partial analysis.
§3 — PHYSICS & ACOUSTICS — DRONES
2 tenor drones: cylindrical bore, closed at reed, single reed (cane or synthetic). f = c/(4 L_eff). Tuned to A3 (an octave below chanter A4 = 480 Hz, NOT 440!).
1 bass drone: same but tuned to A2 (two octaves below chanter A4). Three sliding sections allow gross + fine tuning.
Reservoir bag: pressure regulator. Player squeezes arm to maintain ~30 inches of water column. Reeds are pressure-controlled valves; stable oscillation only above threshold.
GHB pitch reference is A4 = 480 Hz (sharp of concert), not 440. Modern bands sometimes go up to A4 = 484 Hz.
§4 — GEOMETRY & MATERIALS
Chanter: African blackwood (mpingo) traditional; cocobolo, ABS modern. Bore length ~36 cm, conical taper.
Drones: blackwood with combed/ringed turning; ferrules of nickel silver or imitation ivory. 3 stocks (sockets) for drones + 1 for chanter + 1 for blowpipe = 5 stocks total.
Reeds: chanter = double reed (cane); drones = single reed (cane or synthetic Ezee/Kinnaird). Reed life: months for chanter, years for synthetic drones.
Bag: hide (sheepskin, cowhide) or synthetic (Gore-Tex, Bannatyne). Treated with seasoning to maintain airtightness.
§5 — BOM, MAP & ANIMATIONS
SemanticImport["Flutes-AI.xlsx","Great Highland Bagpipe"]; sub-assemblies: chanter, tenor drones, bass drone, blowpipe, bag, stocks. Total cost roll-up.
Pressure-flow animation: Animate bag pressure response to player squeeze + blow-in; show steady-state regulation around the reed threshold.
Just-intonation pitch chart: visualize the 9 chanter notes on a frequency-ratio number line vs equal temperament; quantify cents-deviation per note.
§6 — EXECUTABLE CELLS
fChanter[L_,n_]:= n c/(2 L) (* conical, n=1,2,3 *)
fDrone[L_,n_]:= (2n-1) c/(4 L) (* cylindrical closed-pipe, odd harmonics *)
GHBjust := {1,9/8,5/4,4/3,3/2,5/3,9/5,2} (* approximate JI ratios — exact values per piping tradition *)
centsFromJI[ratio_]:= 1200 Log2[ratio]
§7 — DEPLOYMENT
CloudDeploy chanter hole-position calculator (input target A4 reference + JI tuning preference); APIFunction for drone tuning slot positions.
Wolfram functions: CloudDeploy, APIFunction, FormFunction, AudioCapture, Periodogram, Export[ ,"CDF"¦"PDF"].
WOLFRAM EXPLORATIONS — GHB
Curated from the wolfram-notebooks-roadmap brainstorm — pick a row, file an issue, build the notebook.
Roadmap-inspired notebook ideas tailored to this sheet:
• Drone + Chanter Interaction Synth — Bass A2 + tenor A3 + chanter melody in just intonation; show beating against ET; perceptual demo of why JI sounds 'right'.
• Reed-Pressure Stability (NDSolve) — Bag pressure ↔ reed-aperture coupled ODE; find stable-oscillation pressure window per reed.
• Just Intonation vs ET Calculator — Manipulate slider through cents offsets; audible beating between Pythagorean fifths and ET fifths on chanter notes.
• Conical Bore Hole-Position Solver — Transfer-matrix method on chanter conical bore; predict tone-hole positions from target JI scale.
• Pibroch Phrase Generator — Anthropic API → traditional ceòl mòr (great music) variation phrases for chanter practice.
• Cultural Atlas: European Bagpipe Diversity — GeoGraphics map of pipe variants (uilleann, gaita, zampogna, tulum, cimpoi, volynka); audio samples per region.
Note on B5: Tony Koop: Modern GHB standard: 475-485 Hz. Concert Bb = 466 Hz.
Note on B36: Tony Koop: Reed tip to bell; 21.5" total with mouthpiece
Note on B38: Tony Koop: Estimate from mouthpiece OD
Note on B40: Tony Koop: Measured bell OD est ~0.75"
Note on B42: Tony Koop: Measured: 0.150" cylindrical for most of length
Note on B43: Tony Koop: Measured: bell opening ID 0.565" — flares only in last ~2"
Note on B48: MEASURED by Tony 2026-05-02
Note on D48: Tony Koop: Measured
Note on B49: MEASURED
Note on D49: Tony Koop: Measured
Note on B50: MEASURED
Note on D50: Tony Koop: Measured
Note on B51: MEASURED
Note on D51: Tony Koop: Measured — smaller than neighbors
Note on B52: MEASURED
Note on D52: Tony Koop: Measured
Note on B53: MEASURED
Note on D53: Tony Koop: Measured — smaller than neighbors
Note on B54: MEASURED (was 10.60 from initial estimate)
Note on D54: Tony Koop: Measured — smallest hole (top)
Note on E54: Tony Koop: >45° chamfer on all holes
Note on B55: Tony Koop: Measured: 11.25" from bell