## Handpan
Handpan / Hang Drum — Clamped Steel Plate + Helmholtz Resonator
Steel Idiophone · Nitrided or Stainless Steel · Ding + 8 Tone Fields · Gu Port (Helmholtz Bass) · Hand-Tuned Harmonics
DESIGN INPUTS
Shell Diameter (in) | 21 | ← 53 cm standard; original Hang = 52 cm (20.5"); range 18–24"
Shell Height (in) | 9.5 | ← 8–10" typical; deeper = more bass resonance
Steel Thickness (mm) | 1 | ← 0.8–1.2 mm; thinner = easier to shape, higher pitch tendency
Gu Port Diameter (in) | 3.5 | ← 3–4.5"; larger = lower Helmholtz bass
Gu Port Depth (in) | 0.5 | ← Rolled lip depth (neck length for Helmholtz calc)
Material | Nitrided DC04 | ← DC04 (nitrided) ¦ 430 Stainless ¦ Ember Steel
Tuning Standard (Hz) | 440 | ← 440 Hz standard; some makers use 432 Hz
Number of Tone Fields | 9 | ← Ding (center) + 8 surrounding; range 7–17
Selected Scale | D Kurd | ← Choose from Scale Library below (row 30+)
GU BASS — Helmholtz Resonator: f = (c/2π)√(A / (V × L))
Speed of Sound (in/s) |  | ← At 68°F / 20°C
Gu Port Area (in²) |  | ← A = π × (port_Ø/2)²
Shell Internal Volume (in³) |  | ← V ≈ ⁴⁄₃πr²h (lenticular shell: 2 oblate spheroid halves)
Gu Neck Length (in) |  | ← Physical depth + end correction (0.6 × radius)
Helmholtz Frequency (Hz)
Nearest Note |  | ← Typical handpan Gu bass range: C2–G2
Cents Deviation |  | ← + sharp / − flat from nearest ET note
SCALE LIBRARY — Popular Handpan Tunings (Ding + 8 Tone Fields)
Scale Name | Mood | Ding | 1 | 2 | 3 | 4 | 5 | 6 | 7 | 8
D Kurd | Versatile minor | D3 | A3 | Bb3 | C4 | D4 | E4 | F4 | G4 | A4
D Celtic Minor | Open, spacious | D3 | A3 | C4 | D4 | E4 | F4 | G4 | A4 | C5
C# Pygmy | Dreamy, grounding | C#3 | G#3 | B3 | C#4 | D#4 | G#4 | B4 | C#5 | D#5
E Hijaz | Exotic, Middle Eastern | E3 | B3 | C4 | D#4 | E4 | F4 | G#4 | A4 | B4
D Equinox | Meditative, floating | D3 | A3 | C4 | D4 | E4 | G4 | A4 | C5 | D5
F Sabye | Happy, uplifting | F3 | C4 | D4 | F4 | G4 | A4 | C5 | D5 | F5
E Akebono | Zen, contemplative | E3 | B3 | C4 | E4 | F4 | B4 | C5 | E5 | F5
D Aeolian | Full natural minor | D3 | A3 | Bb3 | C4 | D4 | E4 | F4 | G4 | A4
← Copy your chosen scale’s notes to the Tone Field Calculator below
TONE FIELD CALCULATOR — 9-Note Layout (Ding + 8 Fields)
Field | Note Name | MIDI # | Fundamental (Hz) | Octave (Hz) | Compound 5th (Hz) | Position | Clock Pos | Est. Field Width (in) | Est. Field Height (in) | Status
Ding (center) | D3 | 50 |  |  |  | Center | — | — | — | Dome (convex)
Field 1 (lowest) | A3 | 57 | 4: Bottom-Left; 5: 7:00; 8: Dimple (concave)
Field 2 | Bb3 | 58 | 4: Bottom-Right; 5: 5:00; 8: Dimple (concave)
Field 3 | C4 | 60 | 4: Mid-Left; 5: 9:00; 8: Dimple (concave)
Field 4 | D4 | 62 | 4: Mid-Right; 5: 3:00; 8: Dimple (concave)
Field 5 | E4 | 64 | 4: Upper-Left; 5: 10:00; 8: Dimple (concave)
Field 6 | F4 | 65 | 4: Upper-Right; 5: 2:00; 8: Dimple (concave)
Field 7 | G4 | 67 | 4: Top-Left; 5: 11:00; 8: Dimple (concave)
Field 8 (highest) | A4 | 69 | 4: Top-Right; 5: 1:00; 8: Dimple (concave)
SHELL FORMING METHODS | bar: 1 to 3
Method | Description | Equipment | 1: Pros; 2: Cons; 3: Feasibility
Hand Sinking | Hammer flat disc into concave form over sandbag/tire | Ball peen hammer, sandbag, pneumatic hammer | 1: Lowest cost; most traditional; 2: Very slow; inconsistent thickness; 3: ✅ Home shop
Spinning | Clamp disc on lathe, press forming tool as disc spins | Metal lathe 22"+ swing, buck tool | 1: More uniform; repeatable; 2: Needs large lathe; 3: ⚠️ Lathe too small
Deep Drawing | Hydraulic press pushes disc through die in one stroke | Hydraulic press + die, OR buy pre-drawn shells | 1: Most consistent; buy shells $150-300/pair; 2: Die set expensive; 3: ✅ Buy shells (recommended)
Hydroforming | Water pressure pushes disc through mold | Hydroform press, mold | 1: Excellent uniformity; 2: Industrial only; 3: ❌ Not feasible
STEEL & NITRIDING
Raw Material | DC04 low-carbon steel (most common) or 430/301 stainless steel
Sheet Thickness | 0.8-1.2 mm (1.0 mm standard)
Flat Disc Diameter | ~24 in (shell diam x 1.15 for draw overshoot)
Gas Nitriding | 500-550C in nitrogen atmosphere; hardens surface, ceramic tap tone | Outsource to nitriding facility
Nitriding Effect | Vickers ~1000 HV; tuning stability; darker color; rust resistance
BILL OF MATERIALS | bar: 1 to 3
# | Item | Qty | 1: Spec / Dimensions; 2: Supplier / Notes; 3: Est. Cost
1 | Pre-drawn steel shells (pair) | 1 | 1: 53cm / 21 in diam, 1.0mm DC04 or stainless; 2: Ayasa Instruments, Shellopan, or similar supplier; 3: $150-300
2 | Gas nitriding service | 1 | 1: 500-550C nitrogen heat treatment (both shells); 2: Local nitriding facility; skip if using stainless; 3: $50-150
3 | Tuning ring / clamping frame | 1 | 1: Steel ring to hold shell during tuning; 2: CNC cut from 1/4 in steel plate, or weld from flat bar; 3: $30-80
4 | Tuning hammers (set) | 1 | 1: Small cross-peen, ball peen, rubber mallet; 2: Modified jeweler's hammers; 4-8 oz heads; 3: $40-80
5 | Dimple press / ball form | 1 | 1: Hardened steel ball + receiver die for dimple pressing; 2: Can use arbor press with ball bearing; or hammer by hand; 3: $20-50
6 | Chromatic tuner + spectrum analyzer | 1 | 1: Peterson StroboClip or software (SpectraPLUS, Audacity FFT); 2: Need to see fundamental + overtones separately; 3: $30-100
7 | Shell adhesive (epoxy) | 1 | 1: High-strength, flexible epoxy (3M DP420 or similar); 2: Must remain slightly flexible; rigid epoxy cracks; 3: $20-40
8 | Gu port ring (rubber) | 1 | 1: 3.5 in ID rubber O-ring or silicone edge trim; 2: Protects Gu edge; improves Helmholtz tone; 3: $5-15
9 | Protective oil / sealant | 1 | 1: Phoenix Oil, Frog Lube, or food-grade mineral oil; 2: Apply after each playing session (nitrided only); 3: $10-20
10 | Padded case / bag | 1 | 1: 22 in soft case or hard shell case; 2: Essential for transport and storage; 3: $40-100
| ESTIMATED TOTAL |  | 3: $395-935
BUILD METHOD | bar: 1 to 3
# | Phase | Operation | 1: Tools; 2: Key Parameters; 3: Done?
1 | Shell Prep | Acquire or form two hemisphere shells | 1: Supplier / hydraulic press; 2: Match top + bottom shells; verify diameter and depth
2 | Shell Prep | Cut Gu port hole in bottom shell | 1: Hole saw, deburr tool; 2: 3.5 in diameter; center carefully; roll edge inward
3 | Nitriding | Send both shells to nitriding facility | 1: Outsource; 2: 500-550C gas nitriding; skip if stainless steel
4 | Layout | Mark Ding center and 8 tone field positions on top shell | 1: Template, marker, compass; 2: Zigzag L-R layout ascending; use clock positions from table above
5 | Layout | Mark tone field oval boundaries with templates | 1: Oval templates (laser-cut acrylic); 2: Use estimated field sizes from calculator; larger fields at bottom
6 | Forming | Press or hammer dimples into each tone field center | 1: Dimple press / ball form / hammer; 2: Concave dimples for fields; convex dome for Ding
7 | Pre-Stress | Pre-stress tone fields by hammering around perimeters | 1: Cross-peen hammer; 2: Compress metal around each note to isolate vibrations
8 | Heat Treat | Heat shell with torch to relieve forming stresses | 1: Propane/MAP torch; 2: Heat until blue-purple (300-350C); let cool naturally
9 | Tuning | Tune Ding fundamental first | 1: Tuning hammer, chromatic tuner; 2: Center of Ding raises pitch; surrounding area lowers it
10 | Tuning | Tune each tone field fundamental (1 of 3 per field) | 1: Tuning hammer, spectrum analyzer; 2: Work from lowest (Field 1) to highest (Field 8)
11 | Tuning | Tune octave harmonic on each field (2 of 3) | 1: Tuning hammer, FFT analyzer; 2: Shape the field into two perpendicular axes (Pringle shape)
12 | Tuning | Tune compound 5th harmonic on each field (3 of 3) | 1: Tuning hammer, FFT analyzer; 2: Verify all 3 partials in tune; check isolation from neighbors
13 | Assembly | Glue top and bottom shells together | 1: Flexible epoxy, clamps, alignment jig; 2: Apply even bead around rim; clamp firmly; cure 24+ hours
14 | Fine Tune | Let settle 1-2 weeks, then re-tune through Gu port | 1: Tuning hammer (reach through Gu); 2: Steel has memory; re-check all 27 partials (9 fields x 3)
15 | Fine Tune | Repeat settle + retune cycle 2-3 more times | 1: Same; 2: Each cycle: wait 1-2 weeks, retune. Tuning becomes more stable
16 | Finishing | Clean, polish, apply protective oil; install Gu ring | 1: Microfiber cloth, oil, rubber ring; 2: Remove glue residue; oil nitrided surface; trim Gu edge
DESIGN NOTES | bar: 1 to 3
1. TUNING IS THE HARDEST PART. Expect months of practice before producing a playable instrument. Start with a practice shell.
2. Each tone field has 3 tuned partials: fundamental, octave (+12 semitones), compound 5th (+19 semitones). All 3 must be in tune.
3. Tone field shape: think two Pringles stacked perpendicular. The two axes of the oval each vibrate at different frequencies.
4. Center of field raises pitch; hammering edges lowers pitch. Work incrementally — over-hammering is very hard to undo.
5. Wave interference: certain frequencies resonate with the shell cavity and create buzzing. The Helmholtz Gu frequency is key — avoid tuning any field to that frequency.
6. Pre-drawn shells from Ayasa or similar are STRONGLY recommended for first build. Hand-sinking requires enormous practice.
7. Nitriding is optional if using stainless steel. Stainless has longer sustain, warmer tone, no rust; nitrided has crisper attack, ceramic tap.
8. The Gu port size controls the Helmholtz bass note. Larger port = higher bass; smaller = lower. Use the calculator above to estimate.
9. Typical handpan costs $1,500-$3,500 retail. Building your own for $400-900 in materials is a massive savings — but the skill investment is significant.
10. Unlike your wood instruments, this is ALL about metal shaping and ear training. No CNC, no lathe, no glue-ups — just hammer, fire, and patience.
WOLFRAM CLOUD NOTEBOOK SPEC — HANDPAN / HANG
Steel UFO with 8 tone fields + Helmholtz Gu — coupled-mode acoustics in a doubly-curved shell.
§1 — HISTORY, ETYMOLOGY & ORIGIN
Origin: Hang invented 2000 by PANArt (Felix Rohner & Sabina Schärer) in Bern, Switzerland — direct descendant of Trinidadian steel pan but inverted and tuned to a complete scale.
Hang' = Bernese German for 'hand'. 'Handpan' is the generic term for non-PANArt instruments that followed (Halo, Aura, Saraz, Ayasa, etc.). PANArt stopped making Hangs in 2013; ceased commercial production 2014.
Tonal cousins: Trinidadian steel pan (1930s–40s, Winston 'Spree' Simon, Ellie Mannette), ghatam, udu, gong.
Wolfram items: GeoGraphics centered on Bern with arrow to Trinidad; TimelinePlot[{2000→Hang invention, 2007→worldwide spread, 2013→PANArt halt}]; Entity["City",{"Bern","Bern","Switzerland"}].
§2 — PHYSICS & ACOUSTICS
Tone fields: each oval dimple is a clamped curved-shell resonator. f ∝ (t/a²)·√(E/(ρ(1−ν²))) where a is field semi-axis, t is sheet thickness. Curvature couples bending and stretching — this is what gives the spectrum harmonics at 1:2:3 (fundamental + octave + 12th).
Tuning principle: each note tuned so 1st overtone = 2× fundamental (octave) and 2nd overtone = 3× fundamental (octave + 5th). Hammer work creates anisotropic stiffness that locks the partial ratios.
Helmholtz Gu (bottom port): f_Gu = (c/2π)·√(A_neck / (V_shell · L_neck_eff)). Tuned ~2 octaves below the lowest tone field — adds bass body to the sound.
Coupling: tone-field vibration drives shell modes which drive the Helmholtz cavity — three-mass coupled oscillator. Sympathetic ringing across all 9 fields when one is struck.
Wolfram functions: NDEigensystem on a curved Kirchhoff-Love shell PDE; FEM via NDSolve `"FiniteElement"`; ToElementMesh / ElementMarker for irregular tone-field boundaries.
Wolfram functions: NSolve / FindRoot for Gu length tuning; Periodogram, Spectrogram, FindPeaks for measured-pan harmonic verification; NonlinearModelFit to back out shell pre-stress.
§3 — GEOMETRY & DESIGN MODEL
Shell: two hemispherical-ish halves joined at the equator. Top (Ding side) has 8 tone fields + center note; bottom (Gu side) has the port. Diameter ~52–56 cm, height ~24 cm, sheet thickness ~1.0–1.2 mm.
Tone field: oval dimple, deeper at center (the 'note nipple'), surrounded by 'shoulder' (the 1st-octave region) and 'flank' (the 2nd-octave region). Three hammered zones per field — this is the tuning art.
Wolfram items: ParametricPlot3D for the full shell; RegionPlot3D + RegionUnion for tone-field dimples; Manipulate sliders for shell_diameter, sheet_thickness, field_a, field_b, dimple_depth.
Wolfram items: Graphics3D exploded view (top shell, bottom shell, Gu cavity); ListAnimate of mode shapes for one field showing 1×, 2×, 3× partials.
§4 — MATERIAL PROPERTIES & CORRECTION FACTORS
Steel: nitrided mild steel (PANArt 'Pang') or stainless. E = 200 GPa, ρ = 7850 kg/m³, ν = 0.30. Nitriding hardens the surface and stabilizes tuning; stainless is brighter and more corrosion-resistant.
Pre-stress from hammering creates anisotropy that the linear shell PDE doesn't capture — empirically corrected via the 1:2:3 ratio targets.
Temperature shifts: pitch ~+3 cents per °C drop (steel stiffens slightly when cool; air c also changes). Humidity affects Gu Helmholtz f via air density.
Wolfram items: Entity["Material",…]["YoungModulus"¦"Density"¦"PoissonRatio"]; Around[ ] for material variability; Quantity / UnitConvert.
§5 — BILL OF MATERIALS
Pull BOM via SemanticImport["Flutes-AI.xlsx","Handpan"]; cost roll-up Total[Qty·UnitCost]; group by category with GroupBy.
Wolfram items: Dataset, Query, GroupBy, KeyValueMap, FormFunction; APIFunction for a 'price my handpan by scale' service.
§6 — ANIMATED PARTS DIAGRAMS
Mode-shape animation per tone field: ListAnimate of FEM eigensolutions (1×, 2×, 3× partials) colored by displacement.
Strike animation: Animate showing impulse → fundamental → partial decay envelope per field; Grid all 9 fields with synchronized timeline.
Exploded shell: GeometricTransformation slider 0→1 separates top shell, bottom shell, Gu cavity.
Wolfram functions: Manipulate, Animate, ListAnimate, GeometricTransformation, Dynamic; Export[ ,"GIF"¦"MP4"¦"CDF"].
§7 — ACOUSTIC MODELING (executable cell sketches)
fField[a_,t_,E_,ρ_,ν_]:=k·(t/a^2) Sqrt[E/(ρ (1-ν^2))] (* k from FEM calibration *)
fGu[A_,V_,L_]:=(c/(2 π)) Sqrt[A/(V L)]
harmonics[f_]:={f, 2 f, 3 f} (* target ratios; measured deviation = tuning quality metric *)
Validate: AudioRecord struck note → Periodogram → FindPeaks → compare to {f, 2f, 3f}; cents error per partial.
§8 — DEPLOYMENT & SHARING
CloudDeploy[Manipulate[…]] for live tone-field calculator; CloudPublish for read-only handout; APIFunction for pricing service.
Wolfram functions: CloudDeploy, CloudPublish, APIFunction, FormFunction, EmbedCode, Export.
WOLFRAM EXPLORATIONS — HANDPAN
Curated from the wolfram-notebooks-roadmap brainstorm — pick a row, file an issue, build the notebook.
Roadmap-inspired notebook ideas tailored to this sheet:
• Tone Field 3-Partial Synthesizer — Synthesize each field as fundamental + 2× + 3× with slight detuning; AudioGenerator scale playthrough; tablet demo at art fair.
• Helmholtz Gu Tuner (Manipulate) — Sliders for shell V, port A, port L → live Gu pitch; design constraint: Gu ~2 octaves below lowest field.
• Curved-Shell FEM (NDEigensystem) — Kirchhoff-Love shell on the dimpled steel; eigenmode visualization shows why hammered curvature locks 1:2:3 partials.
• Note-Field Modal Crosstalk Map — Strike one field → measure sympathetic ringing on others; FEM overlap integral predicts which fields ring together.
• Pentatonic Scale Playground (art-fair tablet demo) — Click the 9 fields on a virtual layout → hear chord stack + see waveform; deploy via CloudDeploy as APIFunction.
• Climate-Aware Tuning — Steel +3 cents/°C cold; Helmholtz Gu shifts with air density; recommend warm-up time for outdoor gigs.
Note on B5: Tony Koop: 53 cm standard — 95% of handpans use this size
Note on B6: Tony Koop: 24 cm typical depth
Note on B8: Tony Koop: Affects Helmholtz bass frequency
Note on E38: Tony Koop: Octave above fundamental
Note on F38: Tony Koop: Compound 5th (12th) = 3× fundamental
Note on I38: Tony Koop: Ding is the center dome, not an oval field
Note on E39: Tony Koop: Octave above fundamental
Note on F39: Tony Koop: Compound 5th (12th) = 3× fundamental
Note on I39: Empirical: lower freq = larger field. Reference: A3 (220Hz) ≈ 3.5" wide
Note on J39: Tony Koop: Height ≈ 1.3× width (oval)
Note on I40: Empirical: lower freq = larger field. Reference: A3 (220Hz) ≈ 3.5" wide
Note on J40: Tony Koop: Height ≈ 1.3× width (oval)
Note on I41: Empirical: lower freq = larger field. Reference: A3 (220Hz) ≈ 3.5" wide
Note on J41: Tony Koop: Height ≈ 1.3× width (oval)
Note on I42: Empirical: lower freq = larger field. Reference: A3 (220Hz) ≈ 3.5" wide
Note on J42: Tony Koop: Height ≈ 1.3× width (oval)
Note on I43: Empirical: lower freq = larger field. Reference: A3 (220Hz) ≈ 3.5" wide
Note on J43: Tony Koop: Height ≈ 1.3× width (oval)
Note on I44: Empirical: lower freq = larger field. Reference: A3 (220Hz) ≈ 3.5" wide
Note on J44: Tony Koop: Height ≈ 1.3× width (oval)
Note on I45: Empirical: lower freq = larger field. Reference: A3 (220Hz) ≈ 3.5" wide
Note on J45: Tony Koop: Height ≈ 1.3× width (oval)
Note on I46: Empirical: lower freq = larger field. Reference: A3 (220Hz) ≈ 3.5" wide
Note on J46: Tony Koop: Height ≈ 1.3× width (oval)