## Master_Inputs
Hulusi (葫芦丝) — Master Inputs
Single source of truth. Every other sheet derives from named ranges below.
ACOUSTIC CONSTANTS
Speed of sound (in/s, 68°F) | 13552 | c_speed | imperial; for SI use 343000 mm/s
A4 reference frequency (Hz) | 440 | A4_ref | concert pitch
KEY (selectable — drives Family sheet)
Selected key (MIDI of all-holes-closed note) | 65 | key_midi | F=65 (standard prototype 1). Bb=58 C=60 D=62 G=67
Tonic frequency (derived) | 349.2282 | f_tonic | all-holes-closed = tonic (modern Western convention)
GOURD WIND CHEST
Gourd internal volume (in³) | 25 | gourd_volume_in3 | wind chest, NOT pitch-critical; provides pressure stability
Gourd OD at neck (in) | 1.1 | gourd_neck_OD | mouthpiece coupler diameter
Gourd OD at belly (in) | 4.5 | gourd_belly_OD | max diameter, lathe-turned outer profile
Gourd height (in) | 6.5 | gourd_height | neck base to belly base
Gourd wall thickness (in) | 0.2 | gourd_wall | lathe-turned wood; affects mass + tap tone
Gourd wood species | Walnut | gourd_species | dropdown: Walnut / Maple / Cherry / Padauk / dried-gourd
MELODY PIPE (7 holes — 6 front + 1 thumb)
Melody bore ID (in) | 0.5 | mel_bore_ID | internal bore; 12.7 mm typical
Melody wall thickness (in) | 0.125 | mel_wall | tube wall; 3.2 mm typical
Finger hole diameter (in) | 0.275 | mel_hole_dia | uniform hole size; 7 mm typical
Hole count (front + thumb) | 7 | mel_hole_count | 6 front + 1 thumb
Reed-pad clearance (in) | 0.5 | mel_reed_pad | extra length above acoustic top for reed mounting
Melody tube wood | Pakkawood | mel_wood | dropdown: Bamboo / Pakkawood / Maple / Walnut / Padauk
DRONE 1 (fixed 5th above tonic)
Drone 1 bore ID (in) | 0.5 | dr1_bore_ID | match melody for build simplicity
Drone 1 semitone offset from tonic | 7 | dr1_target_offset | perfect 5th = +7 semitones
Drone 1 reed-pad clearance (in) | 0.5 | dr1_reed_pad
DRONE 2 (waxable — octave above tonic by default)
Drone 2 bore ID (in) | 0.5 | dr2_bore_ID
Drone 2 semitone offset from tonic | 12 | dr2_target_offset | octave = +12; some traditional Dai = -5 (4th below)
Drone 2 reed-pad clearance (in) | 0.5 | dr2_reed_pad
REED MATERIAL (free-reed cantilever)
Reed Young's modulus E (psi) | 14500000 | reed_E_psi | brass C26000 cartridge brass
Reed density ρ (lb/in³) | 0.307 | reed_rho | brass
Reed K constant (imperial) | 27300 | reed_K_imperial | K = (1.875²)/(2π)·√(E/(12·ρ))/0.0254 — verify per material
Reed shim thickness (in) | 0.008 | reed_thickness | brass shim 8 mil; 0.20 mm
Reed tongue width (in) | 0.157 | reed_tongue_w | 4 mm; affects volume not pitch
Reed slot clearance per side (in) | 0.003 | reed_slot_clear | frame slot is tongue+2*clearance wide
Reed material | Brass C26000 | reed_material | dropdown: Brass C26000 / Phosphor Bronze / Beryllium Copper
EMPIRICAL CORRECTIONS (post-build calibration)
Reed pull-down (cents, target) | -30 | pull_down_cents | reed cut sharp by this much; tube pulls it down to its resonance
Pipe length correction (%) | 0 | correction_pct | post-build: if pipes consistently flat, set negative; sharp = positive
End correction multiplier | 0.6 | end_corr_k | Levine-Schwinger ≈ 0.6 for unflanged; 0.85 flanged

## Acoustics
Hulusi — Acoustic Helpers
Stopped-pipe + free-reed model. All formulas reference Master_Inputs named globals.
STOPPED PIPE — f = c / (4 · L_eff)
Quantity | Formula / Value | Notes
Bore radius — melody (in) | 0.25 | r = ID/2
End correction — melody (in) | 0.15 | ΔL ≈ 0.6·r at open foot
Acoustic length needed for tonic (in) | 9.7014 | first-order target — refine with end corr
Effective length for tonic (in) | 9.5514 | physical tube length, before reed pad
Tube length, melody, total (in) | 10.0514 | what the CNC sees — includes reed mount allowance
FREE REED — f_reed = K · t / L_tongue²
Reed tongue length for tonic (in) | 0.79769 | tune reed sharp by pull_down_cents so tube pulls it down
Reed natural frequency at that L (Hz) | 343.2287 | should match f_tonic shifted up by pull_down_cents
CENTS-ERROR HELPER
cents_error(measured, target) | 1200·LOG2(meas/tgt) | use this in Validation sheet

## Pipes
Hulusi — Per-Pipe Geometry
Three pipes, one column each. All formulas pull from Master_Inputs.
Quantity | Melody | Drone 1 (5th) | Drone 2 (oct/wax) | Notes
Semitone offset from tonic | 0 | 7 | 12 | melody all-closed = tonic; drones fixed
MIDI note | 65 | 72 | 77
Target frequency (Hz) | 349.2282 | 523.2511 | 698.4565 | from MIDI
Bore ID (in) | 0.5 | 0.5 | 0.5 | from Master_Inputs
End correction ΔL (in) | 0.15 | 0.15 | 0.15 | 0.6·r at open foot
Acoustic length c/(4·f) (in) | 9.7014 | 6.4749 | 4.8507 | first-order, no end-corr
Effective length L_eff (in) | 9.5514 | 6.3249 | 4.7007 | physical tube length
Length correction (%) | 0 | 0 | 0 | post-build empirical knob
Corrected tube length (in) | 9.5514 | 6.3249 | 4.7007 | what to cut, before adding reed-pad
Reed-pad clearance (in) | 0.5 | 0.5 | 0.5 | extra above acoustic top for reed mount
TOTAL CUT LENGTH (in) | 10.0514 | 6.8249 | 5.2007 | → goes to cut-list.csv
REED TARGETS (cantilever, brass shim)
Reed target freq (Hz, sharp by pull_down_cents) | 343.2287 | 514.262 | 686.4574 | tube pulls reed down to f_pipe
Reed tongue length (in) | 0.79769 | 0.65168 | 0.56405 | L = √(K·t / f)
Reed tongue width (in) | 0.157 | 0.157 | 0.157 | uniform; affects volume not pitch
Reed slot opening (in, frame) | 0.163 | 0.163 | 0.163 | tongue + clearance both sides

## Holes
Hulusi — Melody Pipe Finger-Hole Layout
All-holes-closed = tonic. Default = major scale (Western convention).
Edit Semitone column for traditional Chinese tuning (e.g. all-closed = sol).
Hole # | Scale degree | Semitone | Frequency (Hz) | Dist from foot (in) | Hole Ø (in) | Notes
1 | tonic +2 (re/sol→la) | 2 | 391.9954 | 8.5093 | 0.275 | lowest hole — first opened
2 | tonic +4 (mi) | 4 | 440 | 7.5809 | 0.275
3 | tonic +5 (fa) | 5 | 466.1638 | 7.1555 | 0.275
4 | tonic +7 (sol) | 7 | 523.2511 | 6.3748 | 0.275 | perfect 5th — sometimes drone-matching
5 | tonic +9 (la) | 9 | 587.3295 | 5.6793 | 0.275
6 | tonic +11 (ti) | 11 | 659.2551 | 5.0597 | 0.275
7 | tonic +12 (octave, thumb) | 12 | 698.4565 | 4.7757 | 0.275 | thumb hole on back
— | all closed = tonic (reference) | 0 | 349.2282 | 9.5514 |  | fundamental at full pipe length

## Family
Hulusi Family — Live by Key
Every dimension recalculates from Master_Inputs. Change mel_bore_ID once → all 5 keys update.
Model | Key | MIDI | Tonic Hz | Mel L (in) | Dr1 L (in) | Dr2 L (in) | Reed L mel (in) | Reed L dr1 (in) | Best for
HUL-Bb | B♭ | 58 | 233.0819 | 14.8857 | 10.0514 | 7.6178 | 0.97642 | 0.79769 | low / warm voice
HUL-C | C | 60 | 261.6256 | 13.2998 | 8.993 | 6.8249 | 0.92161 | 0.75292 | intermediate / vocal
HUL-D | D | 62 | 293.6648 | 11.887 | 8.05 | 6.1185 | 0.86989 | 0.71066 | folk / dance pieces
HUL-F | F | 65 | 349.2282 | 10.0514 | 6.8249 | 5.2007 | 0.79769 | 0.65168 | STANDARD — prototype 1
HUL-G | G | 67 | 391.9954 | 8.993 | 6.1185 | 4.6715 | 0.75292 | 0.6151 | bright / festive

## BOM
Hulusi — Bill of Materials
item_id | category | item | qty | spec | make/buy | est_cost | supplier_note | drawing_ref
HUL-BOM-001 | Gourd | Gourd wind chest, lathe-turned | 1 | Walnut blank Ø5" × 8" L (per Master_Inputs gourd_*) | Make | $15-25 | Local hardwood; or sub dried Lagenaria gourd | HUL-DRW-001
HUL-BOM-002 | Tube | Melody tube blank | 1 | Pakkawood, Ø1" × 18" L | Buy | $10-15 | Cousineau / Bell Forest | HUL-DRW-002
HUL-BOM-003 | Tube | Drone 1 tube blank | 1 | Pakkawood, Ø1" × 14" L | Buy | $8-12 | Cousineau / Bell Forest | HUL-DRW-002
HUL-BOM-004 | Tube | Drone 2 tube blank | 1 | Pakkawood, Ø1" × 10" L | Buy | $6-10 | Cousineau / Bell Forest | HUL-DRW-002
HUL-BOM-005 | Reed | Brass shim stock | 1 | C26000 brass, 0.008" × 6" × 12" sheet | Buy | $15-25 | McMaster 9534K27 | HUL-DRW-003
HUL-BOM-006 | Reed mount | Reed frame plates (3 ea) | 3 | Brass 0.040" × 0.6" × 1.0" | Make | $5 | Laser-cut from brass shim scrap | HUL-DRW-003
HUL-BOM-007 | Sealant | Beeswax (yellow, food-grade) | 1 | 1 lb block | Buy | $8-12 | Frontier Natural | HUL-DRW-004
HUL-BOM-008 | Sealant | Pine rosin (for wax mix) | 1 | 8 oz | Buy | $6-10 | Luthier supply
HUL-BOM-009 | Mouthpiece | Mouthpiece insert | 1 | Boxwood or buffalo horn, Ø0.5" × 1.5" L | Make | $3-8 | Lathe-turn from offcut | HUL-DRW-005
HUL-BOM-010 | Decorative | Tassel + endcap | 1 | Silk tassel, traditional Dai motif | Buy | $3-6 | Etsy / specialty supplier
HUL-BOM-011 | Hardware | Brass binding ring | 1 | Ø1.25" ID brass ring (gourd-to-tubes joint) | Buy | $4-8 | McMaster 9499K201 | HUL-DRW-001
HUL-BOM-012 | Tooling | Reed file set | 1 | Fine needle-file set 6 pcs | Buy | $15-25 | Stewart-MacDonald
HUL-BOM-013 | Measurement | Tuner / mic / DAW or hand tuner | 1 | Smartphone Cleartune or chromatic tuner | Have | $0-30 | Existing | HUL-VAL-001
HUL-BOM-014 | Consumable | CA glue + accelerator | 1 | Medium CA + spray accelerator | Buy | $8 | Existing shop stock

## Validation
Hulusi — Validation Log
Per-build, per-pipe target/measured/cents-error log. Feed cents-error back into correction_pct.
build_id | stage | pipe | condition | target_note | target_Hz | measured_Hz | cents_error | wax_added_g | tongue_filed_in | action | result | notes
HUL-P0 | reed-coupon | — | free | tonic+pull_down | [5 empty] | file tongue |  | verify reed-cut process
HUL-P1 | single-pipe | Mel | all-closed | tonic | [5 empty] | tune reed |  | F-key prototype only
HUL-P1 | single-pipe | Mel | hole-1 | tonic+2
HUL-P2 | full-build | Mel | all-closed | tonic | [7 empty] | F-key full instrument
HUL-P2 | full-build | Mel | hole-7 | tonic+12
HUL-P2 | full-build | Dr1 | free | tonic+5th
HUL-P2 | full-build | Dr2 | free | tonic+oct