## Irish Flute
Irish Wooden Flute |  | Key →
Variable | Unit | 42 | 43 | 44 | 45 | 46 | 47 | 48 | 49 | 50 | 51 | 52 | 53 | 54 | 55 | 56 | 57 | 58 | 59 | 60 | 61 | 62 | 63 | 64 | 65 | 66
Key Name |  | D 4 | D# 4 | E 4 | F 4 | F# 4 | G 4 | G# 4 | A 4 | A# 4 | B 4 | C 5 | C# 5 | D 5 | D# 5 | E 5 | F 5 | F# 5 | G 5 | G# 5 | A 5 | A# 5 | B 5 | C 6 | C# 6 | D 6
Piano Key # |  | 42 | 43 | 44 | 45 | 46 | 47 | 48 | 49 | 50 | 51 | 52 | 53 | 54 | 55 | 56 | 57 | 58 | 59 | 60 | 61 | 62 | 63 | 64 | 65 | 66
PHYSICAL DIMENSIONS
Blank Length | in
Blank Width | in
Blank Thickness | in
Bore ID | in | 0.748 | 0.748 | 0.748 | 0.748 | 0.669 | 0.669 | 0.669 | 0.669 | 0.591 | 0.591 | 0.591 | 0.591 | 0.591 | 0.512 | 0.512 | 0.512 | 0.512 | 0.512 | 0.433 | 0.433 | 0.433 | 0.433 | 0.433 | 0.433 | 0.433
Wall Thickness | in | 0.25 | 0.25 | 0.25 | 0.25 | 0.236 | 0.236 | 0.236 | 0.236 | 0.197 | 0.197 | 0.197 | 0.197 | 0.197 | 0.177 | 0.177 | 0.177 | 0.177 | 0.177 | 0.157 | 0.157 | 0.157 | 0.157 | 0.157 | 0.157 | 0.157
Turned Diameter | in
Embouchure Hole Dia | in | 0.472 | 0.472 | 0.472 | 0.472 | 0.433 | 0.433 | 0.433 | 0.433 | 0.394 | 0.394 | 0.394 | 0.394 | 0.394 | 0.354 | 0.354 | 0.354 | 0.354 | 0.354 | 0.315 | 0.315 | 0.315 | 0.315 | 0.315 | 0.315 | 0.315
Embouchure Position | in | 1.122 | 1.122 | 1.122 | 1.122 | 1.004 | 1.004 | 1.004 | 1.004 | 0.887 | 0.887 | 0.887 | 0.887 | 0.887 | 0.768 | 0.768 | 0.768 | 0.768 | 0.768 | 0.65 | 0.65 | 0.65 | 0.65 | 0.65 | 0.65 | 0.65
Extra Length | in | bar: 42 to 66
ACOUSTIC CALCULATIONS
Acoustic Length | in
End Correction (×2) | in
Effective Length | in
Speed of Sound (68°F) | in/s | 13552 | 13552 | 13552 | 13552 | 13552 | 13552 | 13552 | 13552 | 13552 | 13552 | 13552 | 13552 | 13552 | 13552 | 13552 | 13552 | 13552 | 13552 | 13552 | 13552 | 13552 | 13552 | 13552 | 13552 | 13552
DIATONIC MAJOR SCALE
Fundamental Note |  | D 4 | D# 4 | E 4 | F 4 | F# 4 | G 4 | G# 4 | A 4 | A# 4 | B 4 | C 5 | C# 5 | D 5 | D# 5 | E 5 | F 5 | F# 5 | G 5 | G# 5 | A 5 | A# 5 | B 5 | C 6 | C# 6 | D 6
Fundamental Freq | Hz
Hole 1 Note (+2) |  | E 4 | F 4 | F# 4 | G 4 | G# 4 | A 4 | A# 4 | B 4 | C 5 | C# 5 | D 5 | D# 5 | E 5 | F 5 | F# 5 | G 5 | G# 5 | A 5 | A# 5 | B 5 | C 6 | C# 6 | D 6 | D# 6 | E 6
Hole 1 Freq | Hz
Hole 1 Diameter | in
Hole 1 Dist from End | in
Hole 2 Note (+4) |  | F# 4 | G 4 | G# 4 | A 4 | A# 4 | B 4 | C 5 | C# 5 | D 5 | D# 5 | E 5 | F 5 | F# 5 | G 5 | G# 5 | A 5 | A# 5 | B 5 | C 6 | C# 6 | D 6 | D# 6 | E 6 | F 6 | F# 6
Hole 2 Freq | Hz
Hole 2 Diameter | in
Hole 2 Dist from End | in
Hole 3 Note (+5) |  | G 4 | G# 4 | A 4 | A# 4 | B 4 | C 5 | C# 5 | D 5 | D# 5 | E 5 | F 5 | F# 5 | G 5 | G# 5 | A 5 | A# 5 | B 5 | C 6 | C# 6 | D 6 | D# 6 | E 6 | F 6 | F# 6 | G 6
Hole 3 Freq | Hz
Hole 3 Diameter | in
Hole 3 Dist from End | in
Hole 4 Note (+7) |  | A 4 | A# 4 | B 4 | C 5 | C# 5 | D 5 | D# 5 | E 5 | F 5 | F# 5 | G 5 | G# 5 | A 5 | A# 5 | B 5 | C 6 | C# 6 | D 6 | D# 6 | E 6 | F 6 | F# 6 | G 6 | G# 6 | A 6
Hole 4 Freq | Hz
Hole 4 Diameter | in
Hole 4 Dist from End | in
Hole 5 Note (+9) |  | B 4 | C 5 | C# 5 | D 5 | D# 5 | E 5 | F 5 | F# 5 | G 5 | G# 5 | A 5 | A# 5 | B 5 | C 6 | C# 6 | D 6 | D# 6 | E 6 | F 6 | F# 6 | G 6 | G# 6 | A 6 | A# 6 | B 6
Hole 5 Freq | Hz
Hole 5 Diameter | in
Hole 5 Dist from End | in
Hole 6 Note (+11) |  | C# 5 | D 5 | D# 5 | E 5 | F 5 | F# 5 | G 5 | G# 5 | A 5 | A# 5 | B 5 | C 6 | C# 6 | D 6 | D# 6 | E 6 | F 6 | F# 6 | G 6 | G# 6 | A 6 | A# 6 | B 6 | C 7 | C# 7
Hole 6 Freq | Hz
Hole 6 Diameter | in
Hole 6 Dist from End | in
WOLFRAM CLOUD NOTEBOOK SPEC — IRISH FLUTE
6-hole simple-system wooden flute — open-open conical bore, diatonic D major, 25 keys D4–D6.
§1 — Origin & Etymology
Roots: 19th-c. simple-system flute (pre-Boehm), e.g. Pratten/Rudall–Rose/Nicholson designs. Adopted by Irish traditional musicians as cheaper used flutes flooded the market after orchestras switched to Boehm system (~1870 onward).
Distinct from concert flute: keyless or 4–8 keys, conical bore (not cylindrical), wood (blackwood, boxwood, cocus). Nasal/woody timbre well-suited to dance music.
Wolfram items: GeoGraphics over Ireland + UK; TimelinePlot[{1832,1870,1970s}→{Boehm flute, simple-system displaced, Irish trad revival}].
§2 — Physics
Open-open with conical bore: f ≈ c/(2 L_eff). Conical taper boosts higher harmonics — supports octave overblow well.
End correction ΔL ≈ 0.6·r at each open end. Hole positioning: dist = L_acoustic·(f_fund / f_hole).
Wolfram functions: NDSolve Webster horn for conical bore; Periodogram of recorded notes; FindPeaks for octave-key purity.
§3 — Geometry & Materials
Body: typically 4 sections (head + 3 body) or 1-piece. Bore tapers from ~19 mm at head to ~13 mm at foot. Length D4 ≈ 23".
Wood: African blackwood (mpingo) gold standard; cocus, boxwood, polymer. Density and damping affect timbre, weakly affect pitch.
Wolfram items: Manipulate sliders for bore taper, hole sizes, wall thickness; ParametricPlot3D bore as truncated cone.
§4 — Animations
Animate fingering charts: Graphics with hole pattern overlaid on body, cycle through D-major scale showing closed/open holes.
Standing-wave Animate at fundamental + first overblown octave.
§5 — Executable Cells
lFlute[f_, bore_]:=343/(2 f) - 0.6 (bore/2)
holeDist[fFund_, fHole_, L_]:= L (fFund / fHole)
centsErr[measured_, target_]:=1200 Log2[measured/target]
§6 — Wolfram Functions Cheat Sheet
Manipulate, Animate, NDSolve, Periodogram, FindPeaks, NonlinearModelFit, SemanticImport, GeoGraphics, TimelinePlot, CloudDeploy, FormFunction, APIFunction, Export["CDF"].
WOLFRAM EXPLORATIONS — IRISH FLUTE
Curated from the wolfram-notebooks-roadmap brainstorm — pick a row, file an issue, build the notebook.
Roadmap-inspired notebook ideas tailored to this sheet:
• Bore Tone-Color Synthesizer — Impedance-driven harmonic series with wall-reflection coefficients per wood; compare ebony vs blackwood vs cocus vs box.
• Cylindrical-vs-Conical Bore Comparison — Pratten (cylindrical head) vs Rudall-Carte (conical head); predict timbre difference at same fundamental.
• Embouchure-Hole Sensitivity — Sweep undercutting angle + hole area; quantify dynamic range + breath-pressure response.
• Session-Tuning Atlas (D vs Eb) — Multi-key library; show why most session players use D and why some Cape Breton circles prefer C.