## Master_Inputs
name | value | units | notes
speed_of_sound | 13552 | in/s | 68 F baseline
A4_reference | 440 | Hz | concert pitch
windway_height_min | 0.033 | in | fipple plug trial
windway_height_nom | 0.038 | in | starter
windway_height_max | 0.045 | in | fipple plug trial
splitting_edge_offset_min | 0.005 | in | target KPI
splitting_edge_offset_nom | 0.009 | in | Tony fujara-style canary
splitting_edge_offset_max | 0.015 | in | target KPI
joint_tenon_length | 1.25 | in | minimum engagement

## Family_Spec
member_id | instrument | key | midi | target_hz_formula | target_hz_cached | total_length_in | bore_id_in | body_od_in | labium_to_foot_in | open_pipe_leff_formula | sound_window_corr_formula | hole_offsets_st | source_basis
KAV-GS3-5H | Fipple Kaval | G#3 | 56 | 207.652 | 207.652 | 31.102 | 0.875 | 1.375 | 29.502 | 32.631 | 3.129 | 2 3 6 7 8 | Fujara Flutes observed G# kaval length 79 cm
KAV-A3-5H | Fipple Kaval | A3 | 57 | 220 | 220 | 29.134 | 0.875 | 1.375 | 27.534 | 30.8 | 3.266 | 2 3 6 7 8 | Fujara Flutes observed A kaval length 74 cm
KAV-B3-5H | Fipple Kaval | B3 | 59 | 246.942 | 246.942 | 26.378 | 0.8125 | 1.3125 | 24.878 | 27.44 | 2.562 | 2 3 6 7 8 | Fujara Flutes observed B kaval length 67 cm
KAV-C4-5H | Fipple Kaval | C4 | 60 | 261.626 | 261.626 | 24.409 | 0.75 | 1.25 | 22.959 | 25.9 | 2.94 | 2 3 6 7 8 | Fujara Flutes observed C kaval length 62 cm
KAV-A3-7H | Fipple Kaval | A3 | 57 | 220 | 220 | 35.433 | 0.875 | 1.4 | 33.783 | 30.8 | -2.983 | 2 3 4 6 7 8 9 | Fujara Flutes observed 7-hole A kaval length 90 cm
KAV-AS3-7H | Fipple Kaval | A#3 | 58 | 233.082 | 233.082 | 33.465 | 0.875 | 1.4 | 31.815 | 29.071 | -2.743 | 2 3 4 6 7 8 9 | Fujara Flutes observed 7-hole A# kaval length 85 cm
KAV-B3-7H | Fipple Kaval | B3 | 59 | 246.942 | 246.942 | 27.165 | 0.8125 | 1.3125 | 25.665 | 27.44 | 1.774 | 2 3 4 6 7 8 9 | Fujara Flutes observed 7-hole B kaval length 69 cm
ALG-AS3-J2 | Fipple Alghosazi | A#3 | 58 | 233.082 | 233.082 | 32.283 | 0.875 | 1.375 | 30.483 | 29.071 | -1.412 | 2 4 7 9 11 12 | Fujara Flutes observed A# Alghosazi length 82 cm
ALG-AS3-SOLID | Fipple Alghosazi | A#3 | 58 | 233.082 | 233.082 | 33.465 | 0.875 | 1.375 | 31.665 | 29.071 | -2.593 | 2 4 7 9 11 12 | Fujara Flutes observed solid A# Alghosazi length 85 cm
ALG-A3-J3 | Fipple Alghosazi | A3 | 57 | 220 | 220 | 28.74 | 0.875 | 1.375 | 26.99 | 30.8 | 3.81 | 2 4 7 9 11 12 | Fujara Flutes observed A Alghosazi length 73 cm
ALG-B3-SOLID | Fipple Alghosazi | B3 | 59 | 246.942 | 246.942 | 27.559 | 0.8125 | 1.3125 | 25.909 | 27.44 | 1.531 | 2 4 7 9 11 12 | Fujara Flutes observed B Alghosazi length 70 cm

## Hole_Schedules
member_id | hole_no_from_foot | offset_st | target_hz | x_from_labium_in | x_from_foot_in | starter_drill_in | target_final_dia_in | orientation | formula
KAV-GS3-5H | 1 | 2 | 233.082 | 26.284 | 3.219 | 0.1875 | 0.2500 | front | x_from_labium = labium_to_foot * 2^(-offset_st/12); tune upward by enlarging
KAV-GS3-5H | 2 | 3 | 246.942 | 24.808 | 4.694 | 0.1875 | 0.2500 | front | x_from_labium = labium_to_foot * 2^(-offset_st/12); tune upward by enlarging
KAV-GS3-5H | 3 | 6 | 293.665 | 20.861 | 8.641 | 0.2188 | 0.3000 | front | x_from_labium = labium_to_foot * 2^(-offset_st/12); tune upward by enlarging
KAV-GS3-5H | 4 | 7 | 311.127 | 19.69 | 9.812 | 0.2188 | 0.3000 | front | x_from_labium = labium_to_foot * 2^(-offset_st/12); tune upward by enlarging
KAV-GS3-5H | 5 | 8 | 329.628 | 18.585 | 10.917 | 0.2188 | 0.3000 | front | x_from_labium = labium_to_foot * 2^(-offset_st/12); tune upward by enlarging
KAV-A3-5H | 1 | 2 | 246.942 | 24.53 | 3.004 | 0.1875 | 0.2500 | front | x_from_labium = labium_to_foot * 2^(-offset_st/12); tune upward by enlarging
KAV-A3-5H | 2 | 3 | 261.626 | 23.153 | 4.381 | 0.1875 | 0.2500 | front | x_from_labium = labium_to_foot * 2^(-offset_st/12); tune upward by enlarging
KAV-A3-5H | 3 | 6 | 311.127 | 19.469 | 8.064 | 0.2188 | 0.3000 | front | x_from_labium = labium_to_foot * 2^(-offset_st/12); tune upward by enlarging
KAV-A3-5H | 4 | 7 | 329.628 | 18.377 | 9.157 | 0.2188 | 0.3000 | front | x_from_labium = labium_to_foot * 2^(-offset_st/12); tune upward by enlarging
KAV-A3-5H | 5 | 8 | 349.228 | 17.345 | 10.189 | 0.2188 | 0.3000 | front | x_from_labium = labium_to_foot * 2^(-offset_st/12); tune upward by enlarging
KAV-B3-5H | 1 | 2 | 277.183 | 22.164 | 2.714 | 0.1875 | 0.2500 | front | x_from_labium = labium_to_foot * 2^(-offset_st/12); tune upward by enlarging
KAV-B3-5H | 2 | 3 | 293.665 | 20.92 | 3.958 | 0.1875 | 0.2500 | front | x_from_labium = labium_to_foot * 2^(-offset_st/12); tune upward by enlarging
KAV-B3-5H | 3 | 6 | 349.228 | 17.591 | 7.287 | 0.2188 | 0.3000 | front | x_from_labium = labium_to_foot * 2^(-offset_st/12); tune upward by enlarging
KAV-B3-5H | 4 | 7 | 369.994 | 16.604 | 8.274 | 0.2188 | 0.3000 | front | x_from_labium = labium_to_foot * 2^(-offset_st/12); tune upward by enlarging
KAV-B3-5H | 5 | 8 | 391.995 | 15.672 | 9.206 | 0.2188 | 0.3000 | front | x_from_labium = labium_to_foot * 2^(-offset_st/12); tune upward by enlarging
KAV-C4-5H | 1 | 2 | 293.665 | 20.455 | 2.505 | 0.1875 | 0.2500 | front | x_from_labium = labium_to_foot * 2^(-offset_st/12); tune upward by enlarging
KAV-C4-5H | 2 | 3 | 311.127 | 19.307 | 3.653 | 0.1875 | 0.2500 | front | x_from_labium = labium_to_foot * 2^(-offset_st/12); tune upward by enlarging
KAV-C4-5H | 3 | 6 | 369.994 | 16.235 | 6.725 | 0.2188 | 0.3000 | front | x_from_labium = labium_to_foot * 2^(-offset_st/12); tune upward by enlarging
KAV-C4-5H | 4 | 7 | 391.995 | 15.324 | 7.636 | 0.2188 | 0.3000 | front | x_from_labium = labium_to_foot * 2^(-offset_st/12); tune upward by enlarging
KAV-C4-5H | 5 | 8 | 415.305 | 14.464 | 8.496 | 0.2188 | 0.3000 | front | x_from_labium = labium_to_foot * 2^(-offset_st/12); tune upward by enlarging
KAV-A3-7H | 1 | 2 | 246.942 | 30.097 | 3.686 | 0.1875 | 0.2500 | front | x_from_labium = labium_to_foot * 2^(-offset_st/12); tune upward by enlarging
KAV-A3-7H | 2 | 3 | 261.626 | 28.408 | 5.375 | 0.1875 | 0.2500 | front | x_from_labium = labium_to_foot * 2^(-offset_st/12); tune upward by enlarging
KAV-A3-7H | 3 | 4 | 277.183 | 26.814 | 6.969 | 0.2188 | 0.3000 | front | x_from_labium = labium_to_foot * 2^(-offset_st/12); tune upward by enlarging
KAV-A3-7H | 4 | 6 | 311.127 | 23.888 | 9.895 | 0.2188 | 0.3000 | front | x_from_labium = labium_to_foot * 2^(-offset_st/12); tune upward by enlarging
KAV-A3-7H | 5 | 7 | 329.628 | 22.547 | 11.236 | 0.2188 | 0.3000 | front | x_from_labium = labium_to_foot * 2^(-offset_st/12); tune upward by enlarging
KAV-A3-7H | 6 | 8 | 349.228 | 21.282 | 12.501 | 0.2188 | 0.3000 | front | x_from_labium = labium_to_foot * 2^(-offset_st/12); tune upward by enlarging
KAV-A3-7H | 7 | 9 | 369.994 | 20.088 | 13.696 | 0.2188 | 0.3000 | front | x_from_labium = labium_to_foot * 2^(-offset_st/12); tune upward by enlarging
KAV-AS3-7H | 1 | 2 | 261.626 | 28.344 | 3.471 | 0.1875 | 0.2500 | front | x_from_labium = labium_to_foot * 2^(-offset_st/12); tune upward by enlarging
KAV-AS3-7H | 2 | 3 | 277.183 | 26.753 | 5.062 | 0.1875 | 0.2500 | front | x_from_labium = labium_to_foot * 2^(-offset_st/12); tune upward by enlarging
KAV-AS3-7H | 3 | 4 | 293.665 | 25.251 | 6.563 | 0.2188 | 0.3000 | front | x_from_labium = labium_to_foot * 2^(-offset_st/12); tune upward by enlarging
KAV-AS3-7H | 4 | 6 | 329.628 | 22.496 | 9.318 | 0.2188 | 0.3000 | front | x_from_labium = labium_to_foot * 2^(-offset_st/12); tune upward by enlarging
KAV-AS3-7H | 5 | 7 | 349.228 | 21.234 | 10.581 | 0.2188 | 0.3000 | front | x_from_labium = labium_to_foot * 2^(-offset_st/12); tune upward by enlarging
KAV-AS3-7H | 6 | 8 | 369.994 | 20.042 | 11.773 | 0.2188 | 0.3000 | front | x_from_labium = labium_to_foot * 2^(-offset_st/12); tune upward by enlarging
KAV-AS3-7H | 7 | 9 | 391.995 | 18.917 | 12.898 | 0.2188 | 0.3000 | front | x_from_labium = labium_to_foot * 2^(-offset_st/12); tune upward by enlarging
KAV-B3-7H | 1 | 2 | 277.183 | 22.865 | 2.8 | 0.1875 | 0.2500 | front | x_from_labium = labium_to_foot * 2^(-offset_st/12); tune upward by enlarging
KAV-B3-7H | 2 | 3 | 293.665 | 21.582 | 4.083 | 0.1875 | 0.2500 | front | x_from_labium = labium_to_foot * 2^(-offset_st/12); tune upward by enlarging
KAV-B3-7H | 3 | 4 | 311.127 | 20.371 | 5.295 | 0.2188 | 0.3000 | front | x_from_labium = labium_to_foot * 2^(-offset_st/12); tune upward by enlarging
KAV-B3-7H | 4 | 6 | 349.228 | 18.148 | 7.517 | 0.2188 | 0.3000 | front | x_from_labium = labium_to_foot * 2^(-offset_st/12); tune upward by enlarging
KAV-B3-7H | 5 | 7 | 369.994 | 17.13 | 8.536 | 0.2188 | 0.3000 | front | x_from_labium = labium_to_foot * 2^(-offset_st/12); tune upward by enlarging
KAV-B3-7H | 6 | 8 | 391.995 | 16.168 | 9.497 | 0.2188 | 0.3000 | front | x_from_labium = labium_to_foot * 2^(-offset_st/12); tune upward by enlarging
KAV-B3-7H | 7 | 9 | 415.305 | 15.261 | 10.405 | 0.2188 | 0.3000 | front | x_from_labium = labium_to_foot * 2^(-offset_st/12); tune upward by enlarging
ALG-AS3-J2 | 1 | 2 | 261.626 | 27.158 | 3.326 | 0.1875 | 0.2500 | front | x_from_labium = labium_to_foot * 2^(-offset_st/12); tune upward by enlarging
ALG-AS3-J2 | 2 | 4 | 293.665 | 24.195 | 6.289 | 0.1875 | 0.2500 | front | x_from_labium = labium_to_foot * 2^(-offset_st/12); tune upward by enlarging
ALG-AS3-J2 | 3 | 7 | 349.228 | 20.345 | 10.138 | 0.1875 | 0.2500 | front | x_from_labium = labium_to_foot * 2^(-offset_st/12); tune upward by enlarging
ALG-AS3-J2 | 4 | 9 | 391.995 | 18.126 | 12.358 | 0.2188 | 0.3125 | front | x_from_labium = labium_to_foot * 2^(-offset_st/12); tune upward by enlarging
ALG-AS3-J2 | 5 | 11 | 440 | 16.148 | 14.335 | 0.2188 | 0.3125 | front | x_from_labium = labium_to_foot * 2^(-offset_st/12); tune upward by enlarging
ALG-AS3-J2 | 6 | 12 | 466.164 | 15.242 | 15.242 | 0.2188 | 0.3125 | back thumb | x_from_labium = labium_to_foot * 2^(-offset_st/12); tune upward by enlarging
ALG-AS3-SOLID | 1 | 2 | 261.626 | 28.21 | 3.455 | 0.1875 | 0.2500 | front | x_from_labium = labium_to_foot * 2^(-offset_st/12); tune upward by enlarging
ALG-AS3-SOLID | 2 | 4 | 293.665 | 25.132 | 6.532 | 0.1875 | 0.2500 | front | x_from_labium = labium_to_foot * 2^(-offset_st/12); tune upward by enlarging
ALG-AS3-SOLID | 3 | 7 | 349.228 | 21.134 | 10.531 | 0.1875 | 0.2500 | front | x_from_labium = labium_to_foot * 2^(-offset_st/12); tune upward by enlarging
ALG-AS3-SOLID | 4 | 9 | 391.995 | 18.828 | 12.837 | 0.2188 | 0.3125 | front | x_from_labium = labium_to_foot * 2^(-offset_st/12); tune upward by enlarging
ALG-AS3-SOLID | 5 | 11 | 440 | 16.774 | 14.891 | 0.2188 | 0.3125 | front | x_from_labium = labium_to_foot * 2^(-offset_st/12); tune upward by enlarging
ALG-AS3-SOLID | 6 | 12 | 466.164 | 15.832 | 15.832 | 0.2188 | 0.3125 | back thumb | x_from_labium = labium_to_foot * 2^(-offset_st/12); tune upward by enlarging
ALG-A3-J3 | 1 | 2 | 246.942 | 24.045 | 2.945 | 0.1875 | 0.2500 | front | x_from_labium = labium_to_foot * 2^(-offset_st/12); tune upward by enlarging
ALG-A3-J3 | 2 | 4 | 277.183 | 21.422 | 5.568 | 0.1875 | 0.2500 | front | x_from_labium = labium_to_foot * 2^(-offset_st/12); tune upward by enlarging
ALG-A3-J3 | 3 | 7 | 329.628 | 18.014 | 8.976 | 0.1875 | 0.2500 | front | x_from_labium = labium_to_foot * 2^(-offset_st/12); tune upward by enlarging
ALG-A3-J3 | 4 | 9 | 369.994 | 16.048 | 10.942 | 0.2188 | 0.3125 | front | x_from_labium = labium_to_foot * 2^(-offset_st/12); tune upward by enlarging
ALG-A3-J3 | 5 | 11 | 415.305 | 14.298 | 12.693 | 0.2188 | 0.3125 | front | x_from_labium = labium_to_foot * 2^(-offset_st/12); tune upward by enlarging
ALG-A3-J3 | 6 | 12 | 440 | 13.495 | 13.495 | 0.2188 | 0.3125 | back thumb | x_from_labium = labium_to_foot * 2^(-offset_st/12); tune upward by enlarging
ALG-B3-SOLID | 1 | 2 | 277.183 | 23.082 | 2.827 | 0.1875 | 0.2500 | front | x_from_labium = labium_to_foot * 2^(-offset_st/12); tune upward by enlarging
ALG-B3-SOLID | 2 | 4 | 311.127 | 20.564 | 5.345 | 0.1875 | 0.2500 | front | x_from_labium = labium_to_foot * 2^(-offset_st/12); tune upward by enlarging
ALG-B3-SOLID | 3 | 7 | 369.994 | 17.292 | 8.617 | 0.1875 | 0.2500 | front | x_from_labium = labium_to_foot * 2^(-offset_st/12); tune upward by enlarging
ALG-B3-SOLID | 4 | 9 | 415.305 | 15.406 | 10.503 | 0.2188 | 0.3125 | front | x_from_labium = labium_to_foot * 2^(-offset_st/12); tune upward by enlarging
ALG-B3-SOLID | 5 | 11 | 466.164 | 13.725 | 12.184 | 0.2188 | 0.3125 | front | x_from_labium = labium_to_foot * 2^(-offset_st/12); tune upward by enlarging
ALG-B3-SOLID | 6 | 12 | 493.883 | 12.955 | 12.955 | 0.2188 | 0.3125 | back thumb | x_from_labium = labium_to_foot * 2^(-offset_st/12); tune upward by enlarging

## Fipple_Head
feature | starter_value_in | range_or_formula | notes
top_to_window | 1.6 | see family-spec | end mouth inlet to true sound window datum
windway_height | 0.038 | 0.033-0.045 | use removable plugs
windway_width | 0.5 | 0.55-0.65*bore_id | adjust after P0
window_length | 0.32 | 0.25-0.42 | length along body
window_width | 0.5 | 0.55-0.65*bore_id | start narrow
splitting_edge_offset | 0.009 | 0.005-0.015 | driven KPI

## Validation_Template
field | formula_or_note
cents_error | =1200*LOG(measured_hz/target_hz,2)
root tuning | trim foot to raise; rebuild or sleeve if sharp
hole tuning | enlarge to raise; wax/bush if sharp