## Marimba
Marimba — CNC Bar & Arch Design Table | [10 empty] | BUILD SPECIFICATIONS |  |  | MATERIAL LIBRARY
Free-Free Beam Model: f = K × t / L² · λ₁ = 4.730 · Nodes at 22.4% from each end | [11 empty] | Full 4.5-Octave (C2-F6) | Portable 2.5-Octave (C4-F6) | Wood Species | E (GPa) | ρ (kg/m³) | K (marimba) | Use
[11 empty] | Range | C2-F6 (54 bars) | C4-F6 (30 bars) | Honduras Rosewood | 16.1 | 1050 | 158466 | Professional standard
Note | MIDI | Freq (Hz) | Bar Length (in) | Bar Length (mm) | Width (in) | Node 1 (in) | Node 2 (in) | Arch Depth (in) | Center Thick (in) | Resonator (in) | Frame Length | ~8 feet | ~4 feet | African Padauk | 11 | 745 | 155502 | Pro alternative to rosewood
C3 | 48 |  |  |  | 2 | [5 empty] | Longest Bar | ~32" (C2) | ~16" (C4) | Purpleheart | 15.4 | 860 | 171249 | Bright, hard
C#3 | 49 |  |  |  | 2 | [5 empty] | Shortest Bar | ~5" (F6) | ~5" (F6) | Hard Maple | 12.6 | 705 | 171084 | Workshop/education builds
D3 | 50 |  |  |  | 2 | [5 empty] | Bar Thickness | 7/8" (add glue blocks for C2-D#3) | 7/8" uniform | Cherry | 10.3 | 560 | 173557 | Warm tone, easy to work
D#3 | 51 |  |  |  | 2 | [5 empty] | Material (lbf) | ~40 bd ft Padauk | ~12 bd ft Padauk | Black Walnut | 11.6 | 610 | 176475 | Rich dark tone
E3 | 52 |  |  |  | 2 | [5 empty] | Resonators | 54 PVC tubes (Sch 20) | 30 PVC tubes (Sch 20) | Wenge | 15.8 | 870 | 172459 | Very resonant, splinters easily
F3 | 53 |  |  |  | 2 | [5 empty] | Resonator Bore | 4" PVC bass, 2" PVC treble | 3" PVC bass, 1.5" treble | Mahogany | 10.1 | 590 | 167438 | Warm, can crack over time
F#3 | 54 |  |  |  | 2 | [5 empty] | Rail Spacing | Graduated, 22.4% of each bar | Graduated, 22.4% of each bar | Synthetic (Kelon/FRP) | 20 | 1800 | 134895 | Weather-resistant, outdoor use
G3 | 55 |  |  |  | 2 | [5 empty] | Cord Hole Diameter | 1/4" at node positions | 1/4" at node positions
G#3 | 56 |  |  |  | 2
A3 | 57 |  |  |  | 2 | [5 empty] | CNC ARCH CUTTING SPECS
A#3 | 58 |  |  |  | 2 | [5 empty] | Parameter | Value | Notes
B3 | 59 |  |  |  | 2 | [5 empty] | Arch Profile | Parabolic | depth(x) = d_max × (1 - (2x/L_arch)²)
C4 | 60 |  |  |  | 1.75 | [5 empty] | Arch Length | 60% of bar length | Centered on bar middle
C#4 | 61 |  |  |  | 1.75 | [5 empty] | Ball-End Mill Diameter | 0.750" | 3/4" for bass, 1/2" for treble
D4 | 62 |  |  |  | 1.75 | [5 empty] | Step-Over | 50% of bit diameter | 0.375" passes for 3/4" bit
D#4 | 63 |  |  |  | 1.75 | [5 empty] | Depth per Pass | 0.125" | 1/8" max per CNC pass
E4 | 64 |  |  |  | 1.75 | [5 empty] | Feed Rate | 40 ipm | Padauk/rosewood; 60 ipm for softer woods
F4 | 65 |  |  |  | 1.75 | [5 empty] | Spindle Speed | 18,000 RPM | Ball-end mill in hardwood
F#4 | 66 |  |  |  | 1.75 | [5 empty] | Holding Method | Vacuum table + clamps | Bar must not shift during arch cut
G4 | 67 |  |  |  | 1.75 | [5 empty] | Passes for 0.625" arch | 5 passes
G#4 | 68 |  |  |  | 1.75
A4 | 69 |  |  |  | 1.75 | [5 empty] | BAR DIMENSIONS CALCULATOR
A#4 | 70 |  |  |  | 1.75 | [5 empty] | Selected Material | African Padauk | ← Pick from library above
B4 | 71 |  |  |  | 1.75 | [5 empty] | K Constant
C5 | 72 |  |  |  | 1.5 | [5 empty] | Bar Thickness (in) | 0.875 | ← 7/8" standard
C#5 | 73 |  |  |  | 1.5 | [5 empty] | Min Center Thickness (in) | 0.25 | ← 1/4" minimum for durability
D5 | 74 |  |  |  | 1.5
D#5 | 75 |  |  |  | 1.5
E5 | 76 |  |  |  | 1.5
F5 | 77 |  |  |  | 1.5
F#5 | 78 |  |  |  | 1.5
G5 | 79 |  |  |  | 1.5
G#5 | 80 |  |  |  | 1.5
A5 | 81 |  |  |  | 1.5
A#5 | 82 |  |  |  | 1.5
B5 | 83 |  |  |  | 1.5
C6 | 84 |  |  |  | 1.25
C#6 | 85 |  |  |  | 1.25
D6 | 86 |  |  |  | 1.25
D#6 | 87 |  |  |  | 1.25
E6 | 88 |  |  |  | 1.25
F6 | 89 |  |  |  | 1.25
F#6 | 90 |  |  |  | 1.25
G6 | 91 |  |  |  | 1.25
G#6 | 92 |  |  |  | 1.25
A6 | 93 |  |  |  | 1.25
A#6 | 94 |  |  |  | 1.25
B6 | 95 |  |  |  | 1.25
C7 | 96 |  |  |  | 1.25
WOLFRAM CLOUD NOTEBOOK SPEC — MARIMBA
Companion notebook to this design sheet. Build in Wolfram Cloud — deploy as interactive bar/arch/resonator calculator.
§1 — HISTORY, ETYMOLOGY & ORIGIN
Origin: West/Central Africa (likely Bantu); 'marimba' from Bantu 'rimba' (xylophone bar) with prefix 'ma-' (plural). Carried to Latin America via the trans-Atlantic slave trade, 16–17th c.
Modern concert marimba: developed in Guatemala (chromatic version, ~1894 — Sebastián Hurtado) and refined in early-20th-c USA (Deagan, Musser). National instrument of Guatemala.
Wolfram items: GeoGraphics map of Bantu migration + Guatemala/Mexico/USA development arc. TimelinePlot[{1500,1894,1916,1950}→events]. Entity["MusicalInstrument","Marimba"].
§2 — PHYSICS & ACOUSTICS
Governing law: Euler–Bernoulli free-free beam. Mode 1: λ₁ = 4.730. f ∝ (t/L²)·√(E/ρ). Modes are inharmonic for a flat bar (f₂/f₁ ≈ 2.76).
Arch undercut tuning: parabolic relief on underside lowers f1 without shortening L; tunes f2 toward 4×f1 (octave + 2). f3 toward 10×f1. This is what gives marimba its singing tone vs. xylophone's 3×.
Node positions (mode 1): 22.4% and 77.6% of bar length — cord holes drilled here so the bar floats freely.
Resonator coupling: closed quarter-wave tube under each bar at L_tube = c/(4f) − 0.82·bore. Strong amplitude boost when tuned within ±3% of bar fundamental; sharp Q peak.
Wolfram functions: NDEigensystem on the beam PDE EI·∂⁴y/∂x⁴ + ρA·∂²y/∂t² = 0 with free-free BCs. Returns mode shapes and eigenfrequencies for any t(x) profile (i.e. arched bar).
Wolfram functions: NSolve / FindRoot for resonator length; ParametricNDSolveValue to sweep arch shape vs. f2/f1 ratio; Periodogram + Spectrogram for measured-bar validation.
§3 — GEOMETRY & DESIGN MODEL
Bar profile: thickness t(x) = t_edge for ¦x−L/2¦ > arch_half; t_edge − (t_edge−t_center)·(1 − ((x−L/2)/arch_half)²) inside the arched zone. Center thickness ≥ 0.25" structural minimum.
Resonator tubes: stepped lengths from longest (low C3) to shortest (high C7). Mount under bar centers with adjustable plug for fine-tune.
Wolfram items: ParametricPlot[t(x)] cross-section + RevolutionPlot3D for resonator. Manipulate[ ] sliders: t_edge, t_center, arch_width, L. Live recompute of f1, f2, f2/f1 ratio.
Wolfram items: Graphics3D exploded view of one bar + cord + resonator + frame; Animate[ ] mode shapes (n=1,2,3) overlaid on the bar geometry.
§4 — MATERIAL PROPERTIES & CORRECTION FACTORS
Honduran Rosewood (Dalbergia stevensonii) — the gold standard: ρ≈1000 kg/m³, E≈16 GPa, very low internal damping. Padauk and Bubinga are common substitutes; synthetic Kelon for school/outdoor.
K constant (imperial, free-free) ≈ K_cantilever × (4.730/1.875)² ≈ K_cantilever × 6.36. Use materials block in this sheet (cells around Q28:Q30) as authoritative inputs.
Correction factors: humidity shifts pitch ~±5 cents over a season; temperature dependence weak for wood, larger for aluminum bars; bar end condition (chamfer/radius) shifts mode 1 by ~0.5%.
Wolfram items: Entity["Material",…]["YoungModulus"¦"Density"]; Quantity / UnitConvert; Around[ ] for material variability (Rosewood E = Around[16, 2] GPa).
§5 — ANIMATED PARTS DIAGRAMS & EXECUTABLE STUBS
kBar[E_,ρ_]:=(4.730^2/(2 π)) Sqrt[E/(12 ρ)] / 0.0254 (* imperial K *)
fBar[t_,L_,K_]:=K t/L^2; Lbar[f_,t_,K_]:=Sqrt[K t/f]
lRes[f_,bore_]:=13552/(4 f) - 0.82 bore (* in *)
archedBeamModes := NDEigensystem[{D[E I[x] D[y[x],{x,2}],{x,2}] - ρ A[x] ω^2 y[x], (free-free BCs)}, y, {x,0,L}, 5]
Animate[Plot[ shape_n[x] Cos[2π f_n t], {x,0,L}], {t,0,2/f_1}] for each mode; Grid[ ] them as a 5×1 panel.
§6 — BOM, MAP & DEPLOYMENT
Import bar list from this sheet via SemanticImport["Flutes-AI.xlsx","Marimba"]. Compute total rosewood board-feet via Total[L·w·t]. Cost roll-up by species.
Map: GeoGraphics over Africa→Mesoamerica showing instrument diffusion. Inset: Guatemala highlighted (chromatic marimba origin).
Wolfram functions: SemanticImport, Dataset, GroupBy, GeoGraphics, GeoMarker, CloudDeploy[Manipulate[ ]], FormFunction, APIFunction, Export["…","MP4"¦"GIF"¦"CDF"].
WOLFRAM EXPLORATIONS — MARIMBA
Curated from the wolfram-notebooks-roadmap brainstorm — pick a row, file an issue, build the notebook.
Roadmap-inspired notebook ideas tailored to this sheet:
• Cantilever-vs-Free-Free Mode Shape Animator (NDSolve) — Animate first 5 modes side-by-side for both BCs; SEE why 22.4% nodes matter and why arch undercut tunes mode 4 separately.
• Arch-Undercut Optimizer (NMinimize) — Given target f and partial ratios (1:4:10), find arch-depth profile that hits all three; constraint: center thickness ≥ 0.25".
• 17-Tonewood Material Scatter (Publication) — Interactive ListPlot E vs ρ, point size = K, color by tonewood-rating ★; click point → live recompute bar lengths.
• Resonator Tube Coupling Model — Coupled bar+tube oscillator; sweep tube length detune ±5% to show sweet-spot Q.
• Tolerance Stack-Up (Monte Carlo) — ±0.005" bar thickness + ±0.02" length → pitch error distribution; how tight does the planer need to be?
• Wood Grain Orientation Effect — Rotate bar grain 0°→90° and quantify K shift — informs blank orientation on the lathe/planer.