## Ocarina
Ocarina — Helmholtz Vessel Flute + Ceramic Slip Casting Workflow
12-Hole Transverse · Helmholtz Resonator: f = (c/2π)√(S/(V×L_eff)) · Pitch = f(open hole area / chamber volume) · 3D Print → Plaster Mold → Slip Cast
DESIGN INPUTS
Ocarina Type | Alto C (12-hole) | ← Most popular; good range, comfortable size
Chamber Volume (cm³) | 130 | ← Measured by water fill; 130 cm³ typical for Alto C
Wall Thickness (cm) | 0.4 | ← 3-5 mm; thinner = brighter; thicker = warmer
Voicing Window W (cm) | 0.9 | ← Width of the fipple windway opening
Voicing Window H (cm) | 0.5 | ← Height of the fipple windway opening
Voicing Area (cm²) |  | ← = W × H (formula)
Speed of Sound (cm/s) | 34300 | ← 343 m/s at 20°C; warm breath ≈ 35000
Number of Finger Holes | 12
Clay Body | Stoneware (Cone 6) | ← Stoneware, porcelain, or earthenware
Shrinkage Rate (%) | 12 | ← 10-15% typical; measure YOUR clay body
Target Low Note | A4 (440 Hz)
Target High Note | F6 (1397 Hz)
OCARINA SIZE LIBRARY
Type | Vol (cm³) | Range | Length (in) | Holes | Best For
Soprano G | 50 | G5-E7 | 2026-03-04 | 12 | Bright, piccolo-like; tiny
Soprano F | 65 | F5-D7 | 2026-04-05 | 12 | High, sweet tone
Soprano C | 80 | C5-A6 | 2026-05-06 | 12 | Good starter size
Alto C ⭐ | 130 | A4-F6 | 2026-06-07 | 12 | MOST POPULAR; rich tone; art fair best seller
Alto G | 200 | G4-E6 | 2026-07-08 | 12 | Warm, mellow; orchestra sub-bass
Alto F | 250 | F4-D6 | 2026-08-09 | 12 | Deep, breathy; large hands needed
Bass C | 500 | C4-A5 | 2026-10-12 | 12 | Very deep; requires strong breath; impressive
HELMHOLTZ CALCULATOR — Lowest Note (All Holes Closed)
Voicing Area S (cm²)
End Correction (cm)
Effective Neck Length L_eff (cm)
Helmholtz Frequency (Hz) |  | ← Adjust voicing area and volume to hit target low note
Nearest Note
Cents from Target A4 |  | cents (0 = perfect A4; negative = flat)
12-HOLE FINGERING CHART — Hole Sizes & Calculated Frequencies
← Hole diameters (column C) are BLUE INPUTS. Adjust to tune each note. Open holes cumulatively from bottom.
# | Note | Hole Ø (mm) | Hole Area (cm²) | Cum. Open Area | Calc Freq (Hz) | Target Freq | Hand
0 | A4 (all closed) | — | — |  |  | 440 | —
1 | Bb4 | 5 |  |  |  | 466.2 | R pinky
2 | B4 | 5.5 |  |  |  | 493.9 | R ring
3 | C5 | 6 |  |  |  | 523.3 | R middle
4 | C#5 | 6 |  |  |  | 554.4 | R index
5 | D5 | 6.5 |  |  |  | 587.3 | L pinky
6 | D#5 | 6.5 |  |  |  | 622.3 | L ring
7 | E5 | 7 |  |  |  | 659.3 | L middle
8 | F5 | 7 |  |  |  | 698.5 | L index
9 | F#5 | 7.5 |  |  |  | 740 | R sub-hole
10 | G5 | 8 |  |  |  | 784 | L sub-hole
11 | G#5 | 8.5 |  |  |  | 830.6 | R thumb
12 | A5+ | 9 |  |  |  | 880 | L thumb
CERAMIC WORKFLOW — 3D Print → Plaster Mold → Slip Cast
# | Phase | Operation | Tools / Materials | Key Notes
1 | CAD | Model ocarina body in SolidWorks as 2-piece split (top + bottom halves) | SolidWorks / Fusion 360 | Scale UP by shrinkage factor (e.g. 112% for 12% shrinkage). Include fipple channel in top half.
2 | 3D Print | Print positive master (both halves) on FDM or resin printer | FDM printer + PLA, or resin SLA | Sand smooth to remove layer lines. Seal with lacquer or shellac.
3 | Mold Making | Embed 3D print in plaster to create 2-part press mold (one for each half) | Pottery plaster (#1), mold soap, cottle boards | Plaster thickness 1.5-2 in around print. Dry 3+ days before use.
4 | Press Mold | Press clay slabs into each mold half. Score edges, apply slip, join halves. | Stoneware clay, slip, scoring tool | Consistent wall thickness = consistent pitch. Target 4mm walls.
5 | Fipple | Carve windway and labium (sound edge) into the mouthpiece area | Needle tool, loop tool | THE critical step. 45° labium angle. Windway 1-2mm gap. Test blow before drying.
6 | Holes | Punch finger holes using graduated drill bits or clay cutters | Drill bits, hole punches, tuner | Start SMALL — you can always enlarge. Use hole Ø from chart above. Tune wet.
7 | Dry | Slow-dry in plastic bag for 3-7 days to prevent cracking | Plastic bag, damp towel | Even drying is critical — thin areas dry faster and crack.
8 | Bisque Fire | Fire to Cone 06 (1828°F / 998°C) to harden clay body | Kiln | Clay shrinks to final size here. Pitch may shift — re-tune holes after.
9 | Tune | Fine-tune each hole with diamond file or Dremel. Check with chromatic tuner. | Diamond needle files, Dremel, tuner | Enlarge holes to raise pitch (sharpen). Can add clay slip to shrink (flatten).
10 | Glaze | Apply glaze to exterior only. Keep interior, holes, and fipple unglazed. | Glaze, brush, wax resist | Wax resist on holes + fipple BEFORE glazing. Glaze changes hole size slightly.
11 | Glaze Fire | Fire to Cone 6 (2232°F / 1222°C) for stoneware; Cone 10 for porcelain | Kiln | Final shrinkage here. Re-check tuning after — may need very fine adjustment.
12 | Final Tune | Last tuning pass with diamond files if needed | Diamond files, tuner | The fired ceramic is much harder to file — go slowly. Most ocarinas need this.
BILL OF MATERIALS
# | Item | Qty | Spec | Notes | Est. Cost
1 | 3D print filament (master) | ~50g | PLA or resin | 2-piece split master; sand and seal | $2-5
2 | Pottery plaster (#1) | 10 lbs | USG #1 Pottery Plaster | Makes 2-3 mold sets; each set lasts 50-100 casts | $15-25
3 | Stoneware slip or clay body | 25 lbs | Cone 6 stoneware | ~0.5 lb per ocarina; 25 lbs = 50+ ocarinas | $20-35
4 | Glazes (assorted) | 3-5 pints | Cone 6 food-safe glazes | Exterior decoration; multiple colors for variety | $30-60
5 | Diamond needle files | 1 set | Assorted shapes | For post-fire hole tuning | $10-20
6 | Chromatic tuner | 1 | Clip-on or app | Essential for hole tuning; need cent accuracy | $15-30
7 | Mold soap / release | 1 | Murphy's oil soap or mold soap | Apply to 3D print before plaster pour | $5-10
8 | Kiln firing (outsource) | Per load | Bisque + glaze fire | Community kiln at Maker Nexus or ceramics studio | $20-50/load
| ESTIMATED TOTAL (startup) |  |  |  | $117-235
| Cost per ocarina (after startup) | ← Sell at $25-60 each at art fairs |  |  | $3-8
DESIGN NOTES
1. PITCH = OPEN AREA / VOLUME. Unlike flutes, hole LOCATION doesn't matter — only total open area. This is the Helmholtz advantage.
2. Clay shrinkage changes volume AND hole sizes. Scale the 3D master UP by your shrinkage rate. Expect 2-3 iterations before good tuning.
3. The fipple (windway + labium) is the hardest part. Practice on test pieces before committing to a glazed ocarina.
4. Start holes SMALL and enlarge to tune. Easier to remove clay than add it. Diamond files after firing are your friend.
5. Each mold set produces 50-100 ocarinas before wearing out. At $3-8 per piece and $25-60 selling price, the margins are excellent.
6. ALTERNATIVE: Skip the mold entirely and hand-build (pinch pot method). Faster for prototyping, slower for production.
7. Porcelain produces a brighter, more projecting tone than stoneware. But porcelain is harder to work with (more warping, higher shrinkage).
8. The transparent glaze on exterior + unglazed interior is traditional. Some makers leave the whole exterior unglazed for a more earthy tone.
9. ART FAIR PRICING: Alto C ocarina in glazed stoneware with custom artwork → $35-60. Soprano C (smaller, easier) → $25-40.
10. SERIES CONCEPT: Offer 3 sizes (Soprano C, Alto C, Bass C) as a matched set with consistent glaze pattern. Premium gift box: $100-150.
WOLFRAM CLOUD NOTEBOOK SPEC — OCARINA
Helmholtz vessel flute — pitch from cavity volume + hole area, NOT pipe length.
§1 — Origin & Etymology
Origin: ancient Mesoamerican (Maya, Aztec) clay vessel flutes; 5000+ years old. Modern European form codified 1853 by Giuseppe Donati (Budrio, Italy) — the 'sweet potato' shape.
Ocarina' from Italian 'ocarina' (small goose). Donati's 7-piece family standardized; Asian variants (xun in China, hun in Korea) parallel ancient pottery flutes.
Wolfram items: GeoGraphics Mesoamerica + Italy + East Asia; TimelinePlot[{−3000 Mesoamerica, ancient xun, 1853 Donati, 1998 Zelda Ocarina of Time, present}].
§2 — Physics
Helmholtz resonator: f = (c/2π)·√(A_open/(V·L_neck)). NOT a pipe — pitch depends on TOTAL open hole area, not which holes are open.
Implication: any combination of holes giving same total area gives same pitch. Fingering systems exploit this for ergonomic note layouts.
Wolfram functions: Helmholtz formula; Periodogram of recorded note; FindRoot for hole-area-from-target-pitch.
§3 — Geometry & Materials
Sweet-potato shape (Donati): ~12 cm long, 5 cm wide. 12 holes typical for chromatic alto C. Fipple windway directs jet across edge.
Materials: ceramic (slip-cast porcelain or stoneware). Alternatives: wood, plastic, metal.
Wolfram items: Manipulate cavity volume + hole pattern → fingering chart; ParametricPlot3D vessel shape.
§4 — Animations
Hole-area-to-pitch Animate: open holes one by one in different orders → see same pitch reached by different orderings (the 'cross-fingering' phenomenon).
Helmholtz pressure-pulsation Animate inside vessel.
§5 — Executable Cells
fOcarina[A_,V_,L_]:=(343/(2 π)) Sqrt[A/(V L)]
areaFromPitch[f_,V_,L_]:=V L (2 π f / 343)^2
fingeringAreaSum[holes_, pattern_]:= Total[holes[[Position[pattern, True]]]]
§6 — Wolfram Functions
Manipulate, Animate, NDSolve, FindRoot, Periodogram, GeoGraphics, CloudDeploy, FormFunction.
WOLFRAM EXPLORATIONS — OCARINA
Roadmap-inspired notebook ideas mapped to this instrument.
Helmholtz physics
→ Helmholtz Resonance Tuner (roadmap)
The ocarina IS a Helmholtz resonator — perfect testbed. Manipulate cavity volume + total open-hole area → fundamental f. Show the 'any combination of holes giving same total area = same pitch' phenomenon visually.
Cross-fingering visualizer: 12 holes × binary states → 4096 fingerings; group by total area; identify ergonomic alternatives for difficult passages.
Cultural
→ World Instrument Atlas (roadmap)
Map Mesoamerica + Italy + East Asia ocarina lineages; click region for audio sample.
Phylogeny: xun (China), hun (Korea), Mesoamerican vessel flutes, Donati Italian — family tree.
CAD bridge
→ Parametric → STL (roadmap)
Sweet-potato shape parametric → STL for slip-cast master 3D-print. Account for 12% ceramic shrinkage in the master.
Note on B6: Tony Koop: Measured by filling finished body with water. Adjust for clay shrinkage.