## Inputs
parameter_name | value_in | status | description
outer_diameter_in | 18.0 | design target | Overall outside diameter
overall_height_in | 4.75 | design target | Total height from bowl floor to top surface
playing_diameter_in | 15.8 | derived estimate | Playable note-zone circle
rim_width_in | 0.85 | derived estimate | Radial rim band outside active zones
top_plate_thickness_in | 0.27 | experiment range | Nominal starting top thickness
cavity_depth_in | 2.50 | derived estimate | Internal bowl depth below top
bowl_wall_in | 0.45 | design target | Nominal bowl wall thickness
bowl_floor_in | 0.45 | design target | Nominal lower floor thickness
gu_diameter_in | 3.00 | experiment range | Baseline port size
ding_major_in | 3.90 | assumption | Center field major axis
ding_minor_in | 3.10 | assumption | Center field minor axis
outer_note_ring_radius_in | 5.10 | derived estimate | Radius to outer note centers
outer_major_start_in | 3.30 | assumption | Largest outer field major axis
outer_major_end_in | 1.95 | assumption | Smallest outer field major axis
field_relief_depth_in | 0.08 | experiment range | Underside relief depth
slot_width_in | 0.10 | experiment range | Optional hybrid slot width
fastener_setback_in | 1.10 | design target | Minimum radial setback from active zone edge